## J5A
Core Board A Floor | Base Board A Floor | Func1 | Func2 | Func3 | Func4 | Func5 | Func6 | Func7 | Func8 | Func9 | Func10 | Power domain | The default configuration of the factory firmware for Buildroot | Default functions of the development board | Note
1 | 1 | [10 empty] | -- | -- | VCC3V3_SYS
3 | 3 | [10 empty] | --
5 | 5 | [10 empty] | --
7 | 7 | [10 empty] | --
9 | 9 | [10 empty] | --
11 | 11 | [10 empty] | -- | -- | GND
13 | 13 | [10 empty] | --
15 | 15 | [10 empty] | --
17 | 17 | Func1: GPIO0_D6_u | 1.8V | Func1 | 5G_PWR_ON_OFF
19 | 19 | [10 empty] | -- | -- | --
21 | 21 | [10 empty] | -- | --
23 | 23 | [10 empty] | -- | -- | VCCIO_SD
25 | 25 | [10 empty] | -- | -- | VCC3V3_SD
27 | 27 | [10 empty] | -- | -- | VCC_3V3
29 | 29 | [10 empty] | -- | -- | VCC_1V8
31 | 31 | Func1: UPDATE | -- | Func1 | UPDATE
33 | 33 | Func1: RESETn | -- | Func1 | RESETn
35 | 35 | Func1: PWRON_KEY | -- | Func1 | PWRON_KEY
37 | 37 | Func1: SPKP_OUT | -- | Func1 | SPKP_OUT
39 | 39 | Func1: SPKN_OUT | -- | Func1 | SPKN_OUT
41 | 41 | Func1: HPL_OUT | -- | Func1 | HPL_OUT
43 | 43 | Func1: HPR_OUT | -- | Func1 | HPR_OUT
45 | 45 | Func1: MIC1_INN | -- | Func1 | MIC1_INN
47 | 47 | Func1: MIC1_INP | -- | Func1 | MIC1_INP
49 | 49 | Func1: EXT_EN | -- | Func1 | EXT_EN
51 | 51 | Func1: HP_SNS | -- | Func1 | HP_SNS
53 | 53 | Func1: SARADC_VIN0 | -- | Func1 | SARADC_VIN0_KEY/RECOVERY
55 | 55 | Func1: SARADC_VIN1 | -- | Func1 | SARADC_VIN1_HW_ID
57 | 57 | Func1: SARADC_VIN2 | -- | Func1 | SARADC_VIN2_LCD_ID
59 | 59 | Func1: SARADC_VIN4 | -- | Func1 | SARADC_VIN4
61 | 61 | Func1: SARADC_VIN5 | -- | Func1 | SARADC_VIN5
63 | 63 | Func1: SARADC_VIN3 | -- | Func1 | SARADC_VIN3
65 | 65 | Func1: SARADC_VIN6 | -- | Func1 | SARADC_VIN6
67 | 67 | Func1: SARADC_VIN7 | -- | Func1 | SARADC_VIN7
69 | 69 | [10 empty] | -- | -- | GND
71 | 71 | Func1: EDP_TX_D0N | -- | Func1 | EDP_TX_D0N
73 | 73 | Func1: EDP_TX_D0P | -- | Func1 | EDP_TX_D0P
75 | 75 | [10 empty] | -- | -- | GND
77 | 77 | Func1: EDP_TX_D1N | -- | Func1 | EDP_TX_D1N
79 | 79 | Func1: EDP_TX_D1P | -- | Func1 | EDP_TX_D1P
81 | 81 | [10 empty] | -- | -- | GND
83 | 83 | Func1: EDP_TX_AUXN | -- | Func1 | EDP_TX_AUXN
85 | 85 | Func1: EDP_TX_AUXP | -- | Func1 | EDP_TX_AUXP
87 | 87 | [10 empty] | -- | -- | GND
89 | 89 | Func1: EDP_TX_D2N | -- | Func1 | EDP_TX_D2N
91 | 91 | Func1: EDP_TX_D2P | -- | Func1 | EDP_TX_D2P
93 | 93 | [10 empty] | -- | -- | GND
95 | 95 | Func1: EDP_TX_D3N | -- | Func1 | EDP_TX_D3N
97 | 97 | Func1: EDP_TX_D3P | -- | Func1 | EDP_TX_D3P
99 | 99 | [10 empty] | -- | -- | GND
101 | 101 | Func1: MULTI_PHY0_REFCLKN | -- | Func1 | MULTI_PHY0_REFCLKN
103 | 103 | Func1: MULTI_PHY0_REFCLKP | -- | Func1 | MULTI_PHY0_REFCLKP
105 | 105 | [10 empty] | -- | -- | GND
107 | 107 | Func1: MULTI_PHY1_REFCLKN | -- | Func1 | MULTI_PHY1_REFCLKN
109 | 109 | Func1: MULTI_PHY1_REFCLKP | -- | Func1 | MULTI_PHY1_REFCLKP
111 | 111 | [10 empty] | -- | -- | GND
113 | 113 | Func1: USB3_OTG0_VBUSDET | -- | Func1 | USB3_OTG0_VBUSDET
115 | 115 | Func1: USB3_OTG0_ID | -- | Func1 | USB3_OTG0_ID
117 | 117 | Func1: GPIO2_A6_u; Func2: SDMMC1_D3; Func3: GMAC0_TXD2; Func4: UART7_TX_M0 | 1.8V | Func3 | GMAC0_TXD2
119 | 119 | Func1: GPIO2_A7_u; Func2: SDMMC1_CMD; Func3: GMAC0_TXD3; Func4: UART9_RX_M0 | 1.8V | Func3 | GMAC0_TXD3
121 | 121 | Func1: GPIO2_B0_d; Func2: SDMMC1_CLK; Func3: GMAC0_TXCLK; Func4: UART9_TX_M0 | 1.8V | Func3 | GMAC0_TXCLK
123 | 123 | Func1: GPIO2_B5_u; Func2: GMAC0_TXEN; Func3: UART1_RTSn_M0; Func4: SPI1_CLK_M0 | 1.8V | Func2 | GMAC0_TXEN
125 | 125 | Func1: GPIO2_B3_u; Func2: GMAC0_TXD0; Func3: UART1_RX_M0 | 1.8V | Func2 | GMAC0_TXD0
127 | 127 | Func1: GPIO2_B4_u; Func2: GMAC0_TXD1; Func3: UART1_TX_M0 | 1.8V | Func2 | GMAC0_TXD1
129 | 129 | Func1: GPIO2_A5_u; Func2: SDMMC1_D2; Func3: GMAC0_RXCLK; Func4: UART7_RX_M0 | 1.8V | Func3 | GMAC0_RXCLK
131 | 131 | Func1: GPIO2_A3_u; Func2: SDMMC1_D0; Func3: GMAC0_RXD2; Func4: UART6_RX_M0 | 1.8V | Func3 | GMAC0_RXD2
133 | 133 | Func1: GPIO2_A4_u; Func2: SDMMC1_D1; Func3: GMAC0_RXD3; Func4: UART6_TX_M0 | 1.8V | Func3 | GMAC0_RXD3
135 | 135 | Func1: GPIO2_B6_u; Func2: GMAC0_RXD0; Func3: UART1_CTSn_M0; Func4: SPI1_MISO_M0 | 1.8V | Func2 | GMAC0_RXD0
137 | 137 | Func1: GPIO2_C0_d; Func2: I2S2_LRCK_RX_M0; Func3: GMAC0_RXDV_CRS; Func4: UART6_CTSn_M0; Func5: SPI1_CS0_M0 | 1.8V | Func3 | GMAC0_RXDV_CRS
139 | 139 | Func1: GPIO2_B7_d; Func2: I2S2_SCLK_RX_M0; Func3: GMAC0_RXD1; Func4: UART6_RTSn_M0; Func5: SPI1_MOSI_M0 | 1.8V | Func3 | GMAC0_RXD1
141 | 141 | Func1: GPIO2_C1_d; Func2: I2S2_MCLK_M0; Func3: ETH0_REFCLKO_25M; Func4: UART7_RTSn_M0; Func5: SPI2_CLK_M0 | 1.8V | Func3 | ETH0_REFCLKO_25M
143 | 143 | Func1: GPIO2_C2_d; Func2: I2S2_SCLK_TX_M0; Func3: GMAC0_MCLKINOUT; Func4: UART7_CTSn_M0; Func5: SPI2_MISO_M0 | 1.8V | Func3 | GMAC0_MCLKINOUT
145 | 145 | Func1: GPIO2_C3_d; Func2: I2S2_LRCK_TX_M0; Func3: GMAC0_MDC; Func4: UART9_RTSn_M0; Func5: UART9_RTSn_M0 | 1.8V | Func3 | GMAC0_MDC
147 | 147 | Func1: GPIO2_C4_d; Func2: I2S2_SDO_M0; Func3: GMAC0_MDIO; Func4: UART9_CTSn_M0; Func5: SPI2_CS0_M0 | 1.8V | Func3 | GMAC0_MDIO
149 | 149 | GPIO2_D3_d | LCDC_D3 | VOP_BT656_D3_M0 | SPI0_CLK_M1 | PCIE30X1_WAKEn_M1 | I2S1_SDI0_M2 |  |  |  |  | 1.8V | Func1 | GMAC0_RSTn
151 | 151 | GPIO2_D2_d | LCDC_D2 | VOP_BT656_D2_M0 | SPI0_CS0_M1 | PCIE30X1_CLKREQn_M1 | I2S1_LRCK_TX_M2 |  |  |  |  | 1.8V | Func1 | GMAC0_INT/PMEB
153 | 153 | [10 empty] | -- | -- | GND
155 | 155 | Func1: MIPI_DSI_TX1_D0N | -- | Func1 | MIPI_DSI_TX1_D0N
157 | 157 | Func1: MIPI_DSI_TX1_D0P | -- | Func1 | MIPI_DSI_TX1_D0P
159 | 159 | [10 empty] | -- | -- | GND
-- | -- | [10 empty] | -- | -- | -- | bar: Func1 to Func10
2 | 2 | [10 empty] | -- | -- | VCC5V0_SYS
4 | 4 | [10 empty] | --
6 | 6 | [10 empty] | --
8 | 8 | [10 empty] | --
10 | 10 | [10 empty] | --
12 | 12 | [10 empty] | -- | -- | GND
14 | 14 | [10 empty] | --
16 | 16 | [10 empty] | --
18 | 18 | Func1: GPIO0_B0_u; Func2: CLK32K_IN; Func3: CLK32K_OUT0; Func4: PCIE30X2_BUTTONRSTn | 3.3V | Func3 | CLK32K_OUT0_WIFI
20 | 20 | [10 empty] | -- | -- | --
22 | 22 | [10 empty] | -- | -- | --
24 | 24 | Func1: RK809_32KOUT_WIFI | -- | Func1 | RK809_32KOUT_WIFI
26 | 26 | [10 empty] | -- | -- | GND
28 | 28 | Func1: USB3_OTG0_DP | -- | Func1 | USB3_OTG0_DP
30 | 30 | Func1: USB3_OTG0_DM | -- | Func1 | USB3_OTG0_DM
32 | 32 | [10 empty] | -- | -- | GND
34 | 34 | Func1: USB3_OTG0_SSRXN; Func2: SATA0_RXN | -- | Func1 | USB3_OTG0_SSRXN
36 | 36 | Func1: USB3_OTG0_SSRXP; Func2: SATA0_RXP | -- | Func1 | USB3_OTG0_SSRXP
38 | 38 | [10 empty] | -- | -- | GND
40 | 40 | Func1: USB3_OTG0_SSTXN; Func2: SATA0_TXN | -- | Func1 | USB3_OTG0_SSTXN
42 | 42 | Func1: USB3_OTG0_SSTXP; Func2: SATA0_TXP | -- | Func1 | USB3_OTG0_SSTXP
44 | 44 | [10 empty] | -- | -- | GND
46 | 46 | Func1: USB3_HOST1_SSRXN; Func2: SATA1_RXN; Func3: QSGMII_RXN_M0 | -- | Func1 | USB3_HOST1_SSRXN
48 | 48 | Func1: USB3_HOST1_SSRXP; Func2: SATA1_RXP; Func3: QSGMII_RXP_M0 | -- | Func1 | USB3_HOST1_SSRXP
50 | 50 | [10 empty] | -- | -- | GND
52 | 52 | Func1: USB3_HOST1_SSTXN; Func2: SATA1_TXN; Func3: QSGMII_TXN_M0 | -- | Func1 | USB3_HOST1_SSTXN
54 | 54 | Func1: USB3_HOST1_SSTXP; Func2: SATA1_TXP; Func3: QSGMII_TXP_M0 | -- | Func1 | USB3_HOST1_SSTXP
56 | 56 | [10 empty] | -- | -- | GND
58 | 58 | Func1: USB3_HOST1_DM | -- | Func1 | USB3_HOST1_DM
60 | 60 | Func1: USB3_HOST1_DP | -- | Func1 | USB3_HOST1_DP
62 | 62 | [10 empty] | -- | -- | GND
64 | 64 | Func1: PCIE20_TXP; Func2: SATA2_TXP; Func3: QSGMII_TXP_M1 | -- | Func2 | SATA2_TXP
66 | 66 | Func1: PCIE20_TXN; Func2: SATA2_TXN; Func3: QSGMII_TXN_M1 | -- | Func2 | SATA2_TXN
68 | 68 | [10 empty] | -- | -- | GND
70 | 70 | Func1: PCIE20_RXP; Func2: SATA2_RXP; Func3: QSGMII_RXP_M1 | -- | Func2 | SATA2_RXP
72 | 72 | Func1: PCIE20_RXN; Func2: SATA2_RXN; Func3: QSGMII_RXN_M1 | -- | Func2 | SATA2_RXN
74 | 74 | [10 empty] | -- | -- | GND
76 | 76 | Func1: PCIE30_TX0P | -- | Func1 | PCIE30_TX0P
78 | 78 | Func1: PCIE30_TX0N | -- | Func1 | PCIE30_TX0N
80 | 80 | [10 empty] | -- | -- | GND
82 | 82 | Func1: PCIE30_TX1P | -- | Func1 | PCIE30_TX1P
84 | 84 | Func1: PCIE30_TX1N | -- | Func1 | PCIE30_TX1N
86 | 86 | [10 empty] | -- | -- | GND
88 | 88 | Func1: PCIE30_RX0P | -- | Func1 | PCIE30_RX0P
90 | 90 | Func1: PCIE30_RX0N | -- | Func1 | PCIE30_RX0N
92 | 92 | [10 empty] | -- | -- | GND
94 | 94 | Func1: PCIE30_RX1P | -- | Func1 | PCIE30_RX1P
96 | 96 | Func1: PCIE30_RX1N | -- | Func1 | PCIE30_RX1N
98 | 98 | [10 empty] | -- | -- | GND
100 | 100 | Func1: PCIE20_REFCLKP | -- | Func1 | PCIE20_REFCLKP
102 | 102 | Func1: PCIE20_REFCLKN | -- | Func1 | PCIE20_REFCLKN
104 | 104 | [10 empty] | -- | -- | GND
106 | 106 | Func1: PCIE30_REFCLKP_IN | -- | Func1 | PCIE30_REFCLKP_IN
108 | 108 | Func1: PCIE30_REFCLKN_IN | -- | Func1 | PCIE30_REFCLKN_IN
110 | 110 | [10 empty] | -- | -- | GND
112 | 112 | Func1: HDMI_TX_D2P | -- | Func1 | HDMI_TX2P_PORT
114 | 114 | Func1: HDMI_TX_D2N | -- | Func1 | HDMI_TX2N_PORT
116 | 116 | [10 empty] | -- | -- | GND
118 | 118 | Func1: HDMI_TX_D1P | -- | Func1 | HDMI_TX1P_PORT
120 | 120 | Func1: HDMI_TX_D1N | -- | Func1 | HDMI_TX1N_PORT
122 | 122 | [10 empty] | -- | -- | GND
124 | 124 | Func1: HDMI_TX_D0P | -- | Func1 | HDMI_TX0P_PORT
126 | 126 | Func1: HDMI_TX_D0N | -- | Func1 | HDMI_TX0N_PORT
128 | 128 | [10 empty] | -- | -- | GND
130 | 130 | Func1: HDMI_TX_CLKP | -- | Func1 | HDMI_TXCLKP_PORT
132 | 132 | Func1: HDMI_TX_CLKN | -- | Func1 | HDMI_TXCLKN_PORT
134 | 134 | [10 empty] | -- | -- | GND
136 | 136 | Func1: MIPI_DSI_TX0_D0N; Func2: LVDS_TX0_D0N | -- | Func2 | MIPI_DSI_TX0_D0N/LVDS_TX0_D0N
138 | 138 | Func1: MIPI_DSI_TX0_D0P; Func2: LVDS_TX0_D0P | -- | Func2 | MIPI_DSI_TX0_D0P/LVDS_TX0_D0P
140 | 140 | [10 empty] | -- | -- | GND
142 | 142 | Func1: MIPI_DSI_TX0_D1N; Func2: LVDS_TX0_D1N | -- | Func2 | MIPI_DSI_TX0_D1N/LVDS_TX0_D1N
144 | 144 | Func1: MIPI_DSI_TX0_D1P; Func2: LVDS_TX0_D1P | -- | Func2 | MIPI_DSI_TX0_D1P/LVDS_TX0_D1P
146 | 146 | [10 empty] | -- | -- | GND
148 | 148 | Func1: MIPI_DSI_TX0_CLKN; Func2: LVDS_TX0_CLKN | -- | Func2 | MIPI_DSI_TX0_CLKN/LVDS_TX0_CLKN
150 | 150 | Func1: MIPI_DSI_TX0_CLKP; Func2: LVDS_TX0_CLKP | -- | Func2 | MIPI_DSI_TX0_CLKP/LVDS_TX0_CLKP
152 | 152 | [10 empty] | -- | -- | GND
154 | 154 | Func1: MIPI_DSI_TX0_D2N; Func2: LVDS_TX0_D2N | -- | Func2 | MIPI_DSI_TX0_D2N/LVDS_TX0_D2N
156 | 156 | Func1: MIPI_DSI_TX0_D2P; Func2: LVDS_TX0_D2P | -- | Func2 | MIPI_DSI_TX0_D2P/LVDS_TX0_D2P
158 | 158 | [10 empty] | -- | -- | GND
160 | 160 | Func1: MIPI_DSI_TX0_D3N; Func2: LVDS_TX0_D3N | -- | Func2 | MIPI_DSI_TX0_D3N/LVDS_TX0_D3N

## J5B
Core Board B Floor | Base Board B Floor | Func1 | Func2 | Func3 | Func4 | Func5 | Func6 | Func7 | Func8 | Func9 | Power domain | The default configuration of the factory firmware for Buildroot | Default functions of the development board | Note
161 | 161 | Func1: MIPI_DSI_TX1_D1N | -- | Func1 | MIPI_DSI_TX1_D1N
163 | 163 | Func1: MIPI_DSI_TX1_D1P | -- | Func2 | MIPI_DSI_TX1_D1P
165 | 165 | [9 empty] | -- | -- | GND
-- | -- | [9 empty] | -- | -- | -- | bar: Func1 to Func9
166 | 166 | Func1: MIPI_DSI_TX1_CLKN | -- | Func1 | MIPI_DSI_TX1_CLKN
168 | 168 | Func1: MIPI_DSI_TX1_CLKP | -- | Func1 | MIPI_DSI_TX1_CLKP
170 | 170 | [9 empty] | -- | -- | GND
172 | 172 | Func1: MIPI_DSI_TX1_D2N | -- | Func1 | MIPI_DSI_TX1_D2N
174 | 174 | Func1: MIPI_DSI_TX1_D2P | -- | Func1 | MIPI_DSI_TX1_D2P
176 | 176 | [9 empty] | -- | -- | GND
178 | 178 | Func1: MIPI_DSI_TX1_D3N | -- | Func1 | MIPI_DSI_TX1_D3N
180 | 180 | Func1: MIPI_DSI_TX1_D3P | -- | Func1 | MIPI_DSI_TX1_D3P
182 | 182 | [9 empty] | -- | -- | GND
184 | 184 | Func1: MIPI_CSI_RX_D2N | -- | Func1 | MIPI_CSI_RX_D2N
186 | 186 | Func1: MIPI_CSI_RX_D2P | -- | Func1 | MIPI_CSI_RX_D2P
188 | 188 | [9 empty] | -- | -- | GND
190 | 190 | Func1: MIPI_CSI_RX_D3N | -- | Func1 | MIPI_CSI_RX_D3N
192 | 192 | Func1: MIPI_CSI_RX_D3P | -- | Func1 | MIPI_CSI_RX_D3P
194 | 194 | [9 empty] | -- | -- | GND
196 | 196 | Func1: GPIO1_D7_u; Func2: SDMMC0_D2; Func3: ARMJTAG_TCK; Func4: UART5_CTSn_M0 | 3.3V | Func2 | SDMMC0_D2
198 | 198 | Func1: GPIO2_A2_d; Func2: SDMMC0_CLK; Func3: TEST_CLKOUT; Func4: UART5_TX_M0; Func5: CAN0_RX_M1 | 3.3V | Func2 | SDMMC0_CLK
200 | 200 | Func1: GPIO1_D6_u; Func2: SDMMC0_D1; Func3: UART2_RX_M1; Func4: UART6_RX_M1; Func5: PWM9_M1 | 3.3V | Func2 | SDMMC0_D1
202 | 202 | Func1: GPIO2_A1_u; Func2: SDMMC0_CMD; Func3: PWM10_M1; Func4: UART5_RX_M0; Func5: CAN0_TX_M1 | 3.3V | Func2 | SDMMC0_CMD
204 | 204 | Func1: GPIO1_D5_u; Func2: SDMMC0_D0; Func3: UART2_TX_M1; Func4: UART6_TX_M1; Func5: PWM8_M1 | 3.3V | Func2 | SDMMC0_D0
206 | 206 | Func1: GPIO2_A0_u; Func2: SDMMC0_D3; Func3: ARMJTAG_TMS; Func4: UART5_RTSn_M0 | 3.3V | Func2 | SDMMC0_D3
208 | 208 | Func1: GPIO0_A4_u; Func2: SDMMC0_DET; Func3: SATA_CP_DET; Func4: PCIE30X1_CLKREQn_M0 | 3.3V | Func2 | SDMMC0_DET
210 | 210 | [9 empty] | -- | -- | GND
212 | 212 | Func1: GPIO0_D0_u; Func2: UART2_RX_M0 | 3.3V | Func2 | UART2_RX_M0
214 | 214 | Func1: GPIO0_D1_u; Func2: UART2_TX_M0 | 3.3V | Func2 | UART2_TX_M0
216 | 216 | [9 empty] | -- | -- | GND
218 | 218 | GPIO3_B5_d | LCDC_D20 | VOP_BT1120_D11 | GMAC1_TXD0_M0 | I2C3_SCL_M1 | PWM10_M0 |  |  |  | 3.3V | Func1 | MIPICAM1_RST_L
220 | 220 | GPIO3_B6_d | LCDC_D21 | VOP_BT1120_D12 | GMAC1_TXD1_M0 | I2C3_SDA_M1 | PWM11_IR_M0 |  |  |  | 3.3V | Func1 | MIPICAM0_RST_L
222 | 222 | GPIO3_B7_d | LCDC_D22 | PWM12_M0 | GMAC1_TXEN_M0 | UART3_TX_M1 | PDM_SDI2_M2 |  |  |  | 3.3V | Func6 | UART3_TX_M1
224 | 224 | GPIO3_C0_d | LCDC_D23 | PWM13_M0 | GMAC1_MCLKINOUT_M0 | UART3_RX_M1 | PDM_SDI3_M2 |  |  |  | 3.3V | Func6 | UART3_RX_M1
226 | 226 | GPIO3_C3_d | LCDC_DEN | VOP_BT1120_D15 | SPI1_CLK_M1 | UART5_RX_M1 | I2S1_SCLK_RX_M2 |  |  |  | 3.3V | Func4 | SPI1_CLK_M1
228 | 228 | GPIO3_A1_d | LCDC_D8 | VOP_BT1120_D0 | SPI1_CS0_M1 | PCIE30X1_PERSTn_M1 | SDMMC2_D0_M1 |  |  |  | 3.3V | Func4 | SPI1_CS0_M1
230 | 230 | GPIO3_C1_d | LCDC_HSYNC | VOP_BT1120_D13 | SPI1_MOSI_M1 | PCIE20_PERSTn_M1 | I2S1_SDO2_M2 |  |  |  | 3.3V | Func4 | SPI1_MOSI_M1
232 | 232 | GPIO3_C2_d | LCDC_VSYNC | VOP_BT1120_D14 | SPI1_MISO_M1 | UART5_TX_M1 | I2S1_SDO3_M2 |  |  |  | 3.3V | Func4 | SPI1_MISO_M1
234 | 234 | GPIO4_B4_d | I2C2_SDA_M1 | EBC_GDSP | CAN2_RX_M0 | ISP_FLASH_TRIGIN | VOP_BT656_CLK_M1 |  |  |  | 1.8V | Func1 | CAMERA0_PDN_L
236 | 236 | Func1: GPIO4_B5_d; Func2: I2C2_SCL_M1; Func3: EBC_SDSHR; Func4: CAN2_TX_M0; Func5: I2S1_SDO3_M1 | 1.8V | Func1 | MIPI_DSI_RESET
238 | 238 | Func1: GPIO4_C0_d; Func2: CIF_CLKOUT; Func3: EBC_GDCLK; Func4: PWM11_IR_M1 | 1.8V | Func2 | CIF_CLKOUT
240 | 240 | Func1: GPIO0_A0_d; Func2: REFCLK_OUT | 3.3V | Func2 | REFCLK_OUT
242 | 242 | GPIO4_B2_d | I2C4_SDA_M0 | EBC_VCOM | GMAC1_RXER_M1 | SPI3_MOSI_M0 | I2S2_SDI_M1 |  |  |  | 1.8V | Func2 | I2C4_SDA_M0
244 | 244 | GPIO4_B3_d | I2C4_SCL_M0 | EBC_GDOE | ETH1_REFCLKO_25M_M1 | SPI3_CLK_M0 | I2S2_SDO_M1 |  |  |  | 1.8V | Func2 | I2C4_SCL_M0
246 | 246 | Func1: GPIO0_A5_d; Func2: SDMMC0_PWREN; Func3: SATA_MP_SWITCH; Func4: PCIE20_CLKREQn_M0 | 3.3V | Func2 | USB_OTG_PWREN_H
248 | 248 | Func1: GPIO0_A6_d; Func2: GPU_PWREN; Func3: SATA_CP_POD; Func4: PCIE30X2_CLKREQn_M0 | 3.3V | Func2 | USB_HOST_PWREN_H
250 | 250 | Func1: GPIO0_D3_d | 1.8V | Func1 | RTCIC_INT_L
252 | 252 | Func1: GPIO0_C2_d; Func2: PWM3_IR; Func3: EDP_HPDIN_M1; Func4: PCIE30X1_WAKEn_M0; Func5: MCU_JTAG_TMS | 3.3V | Func3 | EDP_HPDIN_M1
254 | 254 | Func1: GPIO0_C6_d; Func2: PWM7_IR; Func3: SPI0_CS0_M0; Func4: PCIE30X2_PERSTn_M0 | 3.3V | Func2 | PWM7_IR
256 | 256 | Func1: GPIO0_C1_d; Func2: PWM2_M0; Func3: NPUAVS; Func4: UART0_TX; Func5: MCU_JTAG_TDI | 3.3V | Func2 | PWM_FAN
258 | 258 | Func1: GPIO0_D5_d | 1.8V | Func1 | VGA_PWREN_H
260 | 260 | Func1: GPIO0_C0_d; Func2: PWM1_M0; Func3: GPUAVS; Func4: UART0_RX | 3.3V | Func1 | WORKING_LEDEN_H
262 | 262 | Func1: GPIO0_B3_u; Func2: I2C1_SCL; Func3: CAN0_TX_M0; Func4: PCIE30X1_BUTTONRSTn; Func5: MCU_JTAG_TDO | 3.3V | Func2 | I2C1_SCL_TP
264 | 264 | Func1: GPIO0_B4_u; Func2: I2C1_SDA; Func3: CAN0_RX_M0; Func4: PCIE20_BUTTONRSTn; Func5: MCU_JTAG_TCK | 3.3V | Func2 | I2C1_SDA_TP
266 | 266 | Func1: GPIO0_B5_u; Func2: I2C2_SCL_M0; Func3: SPI0_CLK_M0; Func4: PCIE20_WAKEn_M0; Func5: PWM1_M1 | 3.3V | Func1 | TP_INT_L
268 | 268 | Func1: GPIO0_B6_u; Func2: I2C2_SDA_M0; Func3: SPI0_MOSI_M0; Func4: PCIE20_PERSTn_M0; Func5: PWM2_M1 | 3.3V | Func1 | TP_RST_L
270 | 270 | Func1: GPIO0_C3_d; Func2: PWM4; Func3: VOP_PWM_M0; Func4: PCIE30X1_PERSTn_M0; Func5: MCU_JTAG_TRSTn | 3.3V | Func2 | LCD0_BL_PWM4
272 | 272 | Func1: GPIO0_C4_d; Func2: PWM5; Func3: SPI0_CS1_M0; Func4: UART0_RTSn | 3.3V | Func2 | LCD1_BL_PWM5
274 | 274 | Func1: GPIO0_C7_d; Func2: HDMITX_CEC_M1; Func3: PWM0_M1; Func4: UART0_CTSn11 | 3.3V | Func1 | LCD0_PWREN_H
276 | 276 | Func1: GPIO0_C5_d; Func2: PWM6; Func3: SPI0_MISO_M0; Func4: PCIE30X2_WAKEn_M0 | 3.3V | Func1 | LVDS_TP_INT_L
278 | 278 | [9 empty] | -- | -- | GND
280 | 280 | Func1: GPIO0_B7_d; Func2: PWM0_M0; Func3: CPUAVS | 3.3V | Func1 | BT_WAKE_HOST_H
282 | 282 | GPIO3_D4_d | CIF_D6 | EBC_SDDO6 | SDMMC2_DET_M0 | I2S1_SDI2_M1 | VOP_BT656_D6_M1 |  |  |  | 1.8V | Func1 | WIFI_WAKE_HOST_H
284 | 284 | GPIO3_D5_d | CIF_D7 | EBC_SDDO7 | SDMMC2_PWREN_M0 | I2S1_SDI3_M1 | VOP_BT656_D7_M1 |  |  |  | 1.8V | Func1 | WIFI_REG_ON_H
286 | 286 | GPIO3_A0_d | LCDC_CLK | VOP_BT656_CLK_M0 | SPI2_CLK_M1 | UART8_RX_M1 | I2S1_SDO1_M2 |  |  |  | 3.3V | Func1 | BT_REG_ON_H
288 | 288 | Func1: GPIO4_D2_d | 3.3V | Func1 | AP_INT
290 | 290 | GPIO3_C4_d | PWM14_M0 | VOP_PWM_M1 | GMAC1_MDC_M0 | UART7_TX_M1 | PDM_CLK1_M2 |  |  |  | 3.3V | Func1 | LVDS_TP_RST_L
292 | 292 | GPIO1_B1_d | I2S1_SDO2_M0 | I2S1_SDI2_M0 | PDM_SDI2_M0 | PCIE20_WAKEn_M2 | ACODEC_ADC_SYNC |  |  |  | 3.3V | Func1 | 5G_RESET
294 | 294 | GPIO1_B0_d | I2S1_SDO1_M0 | I2S1_SDI3_M0 | PDM_SDI3_M0 | PCIE20_CLKREQn_M2 | ACODEC_DAC_DATAR |  |  |  | 3.3V | Func1 | GSENSOR_INT
296 | 296 | GPIO1_B0_d | I2S1_SDO1_M0 | I2S1_SDI3_M0 | PDM_SDI3_M0 | PCIE20_CLKREQn_M2 | ACODEC_DAC_DATAR |  |  |  | 3.3V | Func1 | LCD0_RST_L
298 | 298 | GPIO4_C2_d | PWM14_M1 | SPI3_CLK_M1 | CAN1_RX_M1 | PCIE30X2_CLKREQn_M2 | I2S3_MCLK_M1 |  |  |  | 3.3V | Func4 | CAN1_RX_M1
300 | 300 | GPIO4_C3_d | PWM15_IR_M1 | SPI3_MOSI_M1 | CAN1_TX_M1 | PCIE30X2_WAKEn_M2 | I2S3_SCLK_M1 |  |  |  | 3.3V | Func4 | CAN1_TX_M1
302 | 302 | GPIO3_A2_d | LCDC_D9 | VOP_BT1120_D1 | GMAC1_TXD2_M0 | I2S3_MCLK_M0 | SDMMC2_D1_M1 |  |  |  | 1.8V | Func1 | HOST_WAKE_BT_H
304 | 304 | GPIO3_C6_d | CIF_D0 | EBC_SDDO0 | SDMMC2_D0_M0 | I2S1_MCLK_M1 | VOP_BT656_D0_M1 |  |  |  | 1.8V | Func4 | SDMMC2_D0_M0
306 | 306 | GPIO3_C7_d | CIF_D1 | EBC_SDDO1 | SDMMC2_D1_M0 | I2S1_SCLK_TX_M1 | VOP_BT656_D1_M1 |  |  |  | 1.8V | Func4 | SDMMC2_D1_M0
308 | 308 | GPIO3_D0_d | CIF_D2 | EBC_SDDO2 | SDMMC2_D2_M0 | I2S1_LRCK_TX_M1 | VOP_BT656_D2_M1 |  |  |  | 1.8V | Func4 | SDMMC2_D2_M0
310 | 310 | GPIO3_D1_d | CIF_D3 | EBC_SDDO3 | SDMMC2_D3_M0 | I2S1_SDO0_M1 | VOP_BT656_D3_M1 |  |  |  | 1.8V | Func4 | SDMMC2_D3_M0
312 | 312 | GPIO3_D2_d | CIF_D4 | EBC_SDDO4 | SDMMC2_CMD_M0 | I2S1_SDI0_M1 | VOP_BT656_D4_M1 |  |  |  | 1.8V | Func4 | SDMMC2_CMD_M0
314 | 314 | GPIO3_D3_d | CIF_D5 | EBC_SDDO5 | SDMMC2_CLK_M0 | I2S1_SDI1_M1 | VOP_BT656_D5_M1 |  |  |  | 1.8V | Func4 | SDMMC2_CLK_M0
-- | -- | [9 empty] | -- | -- | -- | bar: Func1 to Func9
162 | 162 | Func1: MIPI_DSI_TX0_D3P; Func2: LVDS_TX0_D3P | -- | Func2 | MIPI_DSI_TX0_D3P/LVDS_TX0_D3P
164 | 164 | [9 empty] | -- | -- | GND
-- | -- | [9 empty] | -- | -- | -- | bar: Func1 to Func9
167 | 167 | [9 empty] | -- | -- | GND
169 | 169 | Func1: MIPI_CSI_RX_D0N | -- | Func1 | MIPI_CSI_RX_D0N
171 | 171 | Func1: MIPI_CSI_RX_D0P | -- | Func1 | MIPI_CSI_RX_D0P
173 | 173 | [9 empty] | -- | -- | GND
175 | 175 | Func1: MIPI_CSI_RX_D1P | -- | Func1 | MIPI_CSI_RX_D1P
177 | 177 | Func1: MIPI_CSI_RX_D1N | -- | Func1 | MIPI_CSI_RX_D1N
179 | 179 | [9 empty] | -- | -- | GND
181 | 181 | Func1: MIPI_CSI_RX_CLK0N | -- | Func1 | MIPI_CSI_RX_CLK0N
183 | 183 | Func1: MIPI_CSI_RX_CLK0P | -- | Func1 | MIPI_CSI_RX_CLK0P
185 | 185 | [9 empty] | -- | -- | GND
187 | 187 | Func1: MIPI_CSI_RX_CLK1N | -- | Func1 | MIPI_CSI_RX_CLK1N
189 | 189 | Func1: MIPI_CSI_RX_CLK1P | -- | Func1 | MIPI_CSI_RX_CLK1P
191 | 191 | [9 empty] | -- | -- | GND
193 | 193 | Func1: HDMI_TX_HPDIN | -- | Func1 | HDMI_TX_HPDIN
195 | 195 | GPIO4_C4_d | EDP_HPDIN_M0 | SPDIF_TX_M2 | SATA2_ACT_LED | PCIE30X2_PERSTn_M2 | I2S3_LRCK_M1 |  |  |  | 3.3V | Func4 | SATA2_ACT_LED
197 | 197 | Func1: GPIO4_C7_u; Func2: HDMITX_SCL; Func3: I2C5_SCL_M1 | 3.3V | Func2 | HDMITX_SCL
199 | 199 | Func1: GPIO4_D0_u; Func2: HDMITX_SDA; Func3: I2C5_SDA_M1 | 3.3V | Func2 | HDMITX_SDA
201 | 201 | Func1: GPIO4_D1_u; Func2: HDMITX_CEC_M0; Func3: SPI3_CS1_M1 | 3.3V | Func2 | HDMITX_CEC_M0
203 | 203 | GPIO2_D5_d | LCDC_D5 | VOP_BT656_D5_M0 | SPI2_CS0_M1 | PCIE30X2_WAKEn_M1 | I2S1_SDI2_M2 |  |  |  | 3.3V | Func5 | PCIE30X2_WAKEn_M1
205 | 205 | GPIO2_D7_d | LCDC_D7 | VOP_BT656_D7_M0 | SPI2_MISO_M1 | UART8_TX_M1 | I2S1_SDO0_M2 |  |  |  | 3.3V | Func1 | PCIE30X2_PRSNT_L
207 | 207 | GPIO2_D6_d | LCDC_D6 | VOP_BT656_D6_M0 | SPI2_MOSI_M1 | PCIE30X2_PERSTn_M1 | I2S1_SDI3_M2 |  |  |  | 3.3V | Func5 | PCIE30X2_PERSTn_M1
209 | 209 | Func1: GPIO0_D4_d | 1.8V | Func1 | PCIE_PWREN_H
211 | 211 | GPIO3_A4_d | LCDC_D11 | VOP_BT1120_D3 | GMAC1_RXD2_M0 | I2S3_LRCK_M0 | SDMMC2_D3_M1 |  |  |  | 3.3V | Func5 | I2S3_LRCK_M0
213 | 213 | GPIO3_A3_d | LCDC_D10 | VOP_BT1120_D2 | GMAC1_TXD3_M0 | I2S3_SCLK_M0 | SDMMC2_D2_M1 |  |  |  | 3.3V | Func5 | I2S3_SCLK_M0
215 | 215 | GPIO3_A5_d | LCDC_D12 | VOP_BT1120_D4 | GMAC1_RXD3_M0 | I2S3_SDO_M0 | SDMMC2_CMD_M1 |  |  |  | 3.3V | Func5 | I2S3_SDO_M0
217 | 217 | GPIO3_A6_d | LCDC_D13 | VOP_BT1120_CLK | GMAC1_TXCLK_M0 | I2S3_SDI_M0 | SDMMC2_CLK_M1 |  |  |  | 3.3V | Func5 | I2S3_SDI_M0
219 | 219 | Func1: GPIO3_A7_d; Func2: LCDC_D14; Func3: VOP_BT1120_D5; Func4: GMAC1_RXCLK_M0; Func5: SDMMC2_DET_M1 | 3.3V | Func1 | PCIECLKIC_OE_H
221 | 221 | GPIO2_D4_d | LCDC_D4 | VOP_BT656_D4_M0 | SPI2_CS1_M1 | PCIE30X2_CLKREQn_M1 | I2S1_SDI1_M2 |  |  |  | 3.3V | Func1 | PCIE30X2_CLKREQn_M1
223 | 223 | [9 empty] | -- | -- | GND
225 | 225 | GPIO3_B2_d | LCDC_D17 | VOP_BT1120_D8 | GMAC1_RXD1_M0 | UART4_TX_M1 | PWM9_M0 |  |  |  | 3.3V | Func5 | UART4_TX_M1
227 | 227 | GPIO3_B1_d | LCDC_D16 | VOP_BT1120_D7 | GMAC1_RXD0_M0 | UART4_RX_M1 | PWM8_M0 |  |  |  | 3.3V | Func5 | UART4_RX_M1
229 | 229 | GPIO3_B3_d | LCDC_D18 | VOP_BT1120_D9 | GMAC1_RXDV_CRS_M0 | I2C5_SCL_M0 | PDM_SDI0_M2 |  |  |  | 3.3V | Func5 | I2C5_SCL_M0
231 | 231 | GPIO3_B4_d | LCDC_D19 | VOP_BT1120_D10 | GMAC1_RXER_M0 | I2C5_SDA_M0 | PDM_SDI1_M2 |  |  |  | 3.3V | Func5 | I2C5_SDA_M0
233 | 233 | GPIO3_C5_d | PWM15_IR_M0 | SPDIF_TX_M1 | GMAC1_MDIO_M0 | UART7_RX_M1 | I2S1_LRCK_RX_M2 |  |  |  | 3.3V | Func1 | GPIO3_C5
235 | 235 | [9 empty] | -- | -- | GND
237 | 237 | GPIO4_C1_d | CIF_CLKIN | EBC_SDCLK | GMAC1_MCLKINOUT_M1 | UART1_CTSn_M1 | I2S2_SCLK_RX_M1 |  |  |  | 1.8V | Func4 | GMAC1_MCLKINOUT_M1
239 | 239 | GPIO4_B6_d | CIF_HREF | EBC_SDLE | GMAC1_MDC_M1 | UART1_RTSn_M1 | I2S2_MCLK_M1 |  |  |  | 1.8V | Func4 | GMAC1_MDC_M1
241 | 241 | Func1: GPIO4_B7_d; Func2: CIF_VSYNC; Func3: EBC_SDOE; Func4: GMAC1_MDIO_M1; Func5: I2S2_SCLK_TX_M1 | 1.8V | Func4 | GMAC1_MDIO_M1
243 | 243 | GPIO4_A4_d | CIF_D14 | EBC_SDDO14 | GMAC1_TXD0_M1 | UART9_TX_M2 | I2S2_LRCK_TX_M1 |  |  |  | 1.8V | Func4 | GMAC1_TXD0_M1
245 | 245 | GPIO4_A5_d | CIF_D15 | EBC_SDDO15 | GMAC1_TXD1_M1 | UART9_RX_M2 | I2S2_LRCK_RX_M1 |  |  |  | 1.8V | Func4 | GMAC1_TXD1_M1
247 | 247 | GPIO4_A6_d | ISP_FLASHTRIGOUT | EBC_SDCE0 | GMAC1_TXEN_M1 | SPI3_CS0_M0 | I2S1_SCLK_RX_M1 |  |  |  | 1.8V | Func4 | GMAC1_TXEN_M1
249 | 249 | GPIO3_D6_d | CIF_D8 | EBC_SDDO8 | GMAC1_TXD2_M1 | UART1_TX_M1 | PDM_CLK0_M1 |  |  |  | 1.8V | Func4 | GMAC1_TXD2_M1
251 | 251 | Func1: GPIO4_A0_d; Func2: CIF_D10; Func3: EBC_SDDO10; Func4: GMAC1_TXCLK_M1; Func5: PDM_CLK1_M1 | 1.8V | Func4 | GMAC1_TXCLK_M1
253 | 253 | GPIO3_D7_d | CIF_D9 | EBC_SDDO9 | GMAC1_TXD3_M1 | UART1_RX_M1 | PDM_SDI0_M1 |  |  |  | 1.8V | Func4 | GMAC1_TXD3_M1
255 | 255 | GPIO4_B0_d | CAM_CLKOUT1 | EBC_SDCE2 | GMAC1_RXD1_M1 | SPI3_MISO_M0 | I2S1_SDO1_M1 |  |  |  | 1.8V | Func4 | GMAC1_RXD1_M1
257 | 257 | GPIO4_A2_d | CIF_D12 | EBC_SDDO12 | GMAC1_RXD3_M1 | UART7_TX_M2 | PDM_SDI2_M1 |  |  |  | 1.8V | Func4 | GMAC1_RXD3_M1
259 | 259 | GPIO4_A3_d | CIF_D13 | EBC_SDDO13 | GMAC1_RXCLK_M1 | UART7_RX_M2 | PDM_SDI3_M1 |  |  |  | 1.8V | Func4 | GMAC1_RXCLK_M1
261 | 261 | Func1: GPIO4_B1_d; Func2: ISP_PRELIGHT_TRIG; Func3: EBC_SDCE3; Func4: GMAC1_RXDV_CRS_M1; Func5: I2S1_SDO2_M1 | 1.8V | Func4 | GMAC1_RXDV_CRS_M1
263 | 263 | Func1: GPIO4_A1_d; Func2: CIF_D11; Func3: EBC_SDDO11; Func4: GMAC1_RXD2_M1; Func5: PDM_SDI1_M1 | 1.8V | Func4 | GMAC1_RXD2_M1
265 | 265 | GPIO4_A7_d | CAM_CLKOUT0 | EBC_SDCE1 | GMAC1_RXD0_M1 | SPI3_CS1_M0 | I2S1_LRCK_RX_M1 |  |  |  | 1.8V | Func4 | GMAC1_RXD0_M1
267 | 267 | Func1: GPIO3_B0_d; Func2: LCDC_D15; Func3: VOP_BT1120_D6; Func4: ETH1_REFCLKO_25M_M0; Func5: SDMMC2_PWREN_M1 | 3.3V | Func1 | 5G_DISABLE
269 | 269 | GPIO2_D1_d | LCDC_D1 | VOP_BT656_D1_M0 | SPI0_MOSI_M1 | PCIE20_WAKEn_M1 | I2S1_SCLK_TX_M2 |  |  |  | 3.3V | Func1 | GMAC1_RSTn
271 | 271 | GPIO2_D0_d | LCDC_D0 | VOP_BT656_D0_M0 | SPI0_MISO_M1 | PCIE20_CLKREQn_M1 | I2S1_MCLK_M2 |  |  |  | 3.3V | Func1 | GMAC1_INT/PMEB
273 | 273 | [9 empty] | -- | -- | GND
275 | 275 | Func1: USB2_HOST3_DP | -- | Func1 | USB2_HOST3_DP
277 | 277 | Func1: USB2_HOST3_DM | -- | Func1 | USB2_HOST3_DM
279 | 279 | [9 empty] | -- | -- | GND
281 | 281 | Func1: USB2_HOST2_DP | -- | Func1 | USB2_HOST2_DP
283 | 283 | Func1: USB2_HOST2_DM | -- | Func1 | USB2_HOST2_DM
285 | 285 | [9 empty] | -- | -- | GND
287 | 287 | Func1: GPIO1_D1_u; Func2: FSPI_D0; Func3: FLASH_RDY | 1.8V | -- | FSPI_D0/FLASH_RDY | The default functions of the development board are derived from the core board, but the bottom plate is not used.
289 | 289 | Func1: GPIO1_D3_u; Func2: FSPI_CS0n; Func3: FLASH_CS0n | 1.8V | -- | FSPI_CS0n/FLASH_CS0n | The default functions of the development board are derived from the core board, but the bottom plate is not used.
291 | 291 | Func1: GPIO1_D4_u; Func2: FSPI_D3; Func3: FLASH_CS1n | 1.8V | -- | FSPI_D3/FLASH_CS1n | The default functions of the development board are derived from the core board, but the bottom plate is not used.
293 | 293 | Func1: GPIO1_D2_u; Func2: FSPI_D1; Func3: FLASH_RDn | 1.8V | -- | FSPI_D1/FLASH_RDn | The default functions of the development board are derived from the core board, but the bottom plate is not used.
295 | 295 | GPIO1_A0_u | I2C3_SDA_M0 | UART3_RX_M0 | CAN1_RX_M0 | AUDIOPWM_LOUT_P | ACODEC_ADC_DATA |  |  |  | 3.3V | Func2 | I2C3_SDA_M0
297 | 297 | GPIO1_A1_u | I2C3_SCL_M0 | UART3_TX_M0 | CAN1_TX_M0 | AUDIOPWM_LOUT_N | ACODEC_ADC_CLK |  |  |  | 3.3V | Func2 | I2C3_SCL_M0
299 | 299 | Func1: GPIO1_A4_d; Func2: I2S1_SCLK_RX_M0; Func3: UART4_RX_M0; Func4: PDM_CLK1_M0; Func5: SPDIF_TX_M0 | 3.3V | Func1 | HP_DET_L
301 | 301 | GPIO4_C5_d | PWM12_M1 | SPI3_MISO_M1 | SATA1_ACT_LED | UART9_TX_M1 | I2S3_SDO_M1 |  |  |  | 3.3V | Func5 | UART9_TX_M1
303 | 303 | GPIO4_C6_d | PWM13_M1 | SPI3_CS0_M1 | SATA0_ACT_LED | UART9_RX_M1 | I2S3_SDI_M1 |  |  |  | 3.3V | Func5 | UART9_RX_M1
305 | 305 | Func1: GPIO2_C6_d; Func2: CLK32K_OUT1; Func3: UART8_RX_M0; Func4: SPI1_CS1_M0 | 1.8V | Func3 | UART8_RX_M0
307 | 307 | Func1: GPIO2_B1_d; Func2: SDMMC1_PWREN; Func3: I2C4_SDA_M1; Func4: UART8_RTSn_M0; Func5: CAN2_RX_M1 | 1.8V | Func4 | UART8_RTSn_M0
309 | 309 | Func1: GPIO2_B2_u; Func2: SDMMC1_DET; Func3: I2C4_SCL_M1; Func4: UART8_CTSn_M0; Func5: CAN2_TX_M1 | 1.8V | Func4 | UART8_CTSn_M0
311 | 311 | Func1: GPIO2_C5_d; Func2: I2S2_SDI_M0; Func3: GMAC0_RXER; Func4: UART8_TX_M0; Func5: SPI2_CS1_M0 | 1.8V | Func4 | UART8_TX_M0
313 | 313 | [9 empty] | -- | -- | GND