## Sheet1
Pin number | Core board pin name (default configuration function of the system) | Processor pin | Default state of GPIO | Pin type | Functional description | Power domain | Reference level | Configurable functions
[8 empty] | AF0 | AF1 | AF2 | AF3 | AF4 | AF5
1 | VCC3V3_SYS |  |  | P
3
5
7
9
11 | GND
13
15
17 | 5G_PWR_ON_OFF | AC24 | GPIO0_D6 | I/O |  | PMUPLL_AVDD_1V8 | 1.8V | Configurable functions AF0: GPIO0_D6
19 | -
21 | -
23 | VCCIO_SD |  |  | P |  |  | 3.3V
25 | VCC3V3_SD |  |  | P |  |  | 3.3V
27 | VCC_3V3 |  |  | P |  |  | 3.3V
29 | VCC_1V8 |  |  | P |  |  | 1.8V
31 | UPDATE
33 | RESETn | AH27 | nPOR_u | I |  | PMUIO1 | 3.3V | Configurable functions AF0: nPOR_u
35 | PWRON_KEY
37 | SPKP_OUT
39 | SPKN_OUT
41 | HPL_OUT
43 | HPR_OUT
45 | MIC1_INN
47 | MIC1_INP
49 | EXT_EN
51 | HP_SNS
53 | SARADC_VIN0_KEY/RECOVERY | B27 |  | AI | SAR ADC Channel 0 Input/Restore Key | SARADC_AVDD_1V8 | 1.8V | Configurable functions AF0: SARADC_VIN0
55 | SARADC_VIN1_HW_ID | C26 |  | AI | SAR ADC Channel 1 Hardware ID Input |  |  | Configurable functions AF0: SARADC_VIN1
57 | SARADC_VIN2_LCD_ID | D24 |  | AI | SAR ADC Channel 2 BOM Number Input |  |  | Configurable functions AF0: SARADC_VIN2
59 | SARADC_VIN4 | G21 |  | AI | SAR ADC Channel 4 Input |  |  | Configurable functions AF0: SARADC_VIN4
61 | SARADC_VIN5 | F22 |  | AI | SAR ADC Channel 5 Input |  |  | Configurable functions AF0: SARADC_VIN5
63 | SARADC_VIN3 | E23 |  | AI | SAR ADC Channel 3 Input |  |  | Configurable functions AF0: SARADC_VIN3
65 | SARADC_VIN6 | G20 |  | AI | SAR ADC Channel 6 Input |  |  | Configurable functions AF0: SARADC_VIN6
67 | SARADC_VIN7 | F21 |  | AI | SAR ADC Channel 7 Input |  |  | Configurable functions AF0: SARADC_VIN7
69 | GND
71 | EDP_TX_D0N | K27 |  | AO | EDP transmission differential data channel 0 negative | EDP_TX |  | Configurable functions AF0: EDP_TX_D0N
73 | EDP_TX_D0P | J28 |  | AO | EDP transmission differential data channel 0 positive | EDP_TX |  | Configurable functions AF0: EDP_TX_D0P
75 | GND
77 | EDP_TX_D1N | L27 |  | AO | EDP transmission differential data channel 1 negative | EDP_TX |  | Configurable functions AF0: EDP_TX_D1N
79 | EDP_TX_D1P | K28 |  | AO | EDP transmission differential data channel 1 positive | EDP_TX |  | Configurable functions AF0: EDP_TX_D1P
81 | GND
83 | EDP_TX_AUXN | M25 |  | AO | EDP Transmission Auxiliary Differential Positivity | EDP_TX |  | Configurable functions AF0: EDP_TX_AUXN
85 | EDP_TX_AUXP | L25 |  | AO | EDP Transmission Auxiliary Differential Positivity | EDP_TX |  | Configurable functions AF0: EDP_TX_AUXP
87 | GND
89 | EDP_TX_D2N | M27 |  | AO | EDP transmission differential data channel 2 negative | EDP_TX |  | Configurable functions AF0: EDP_TX_D2N
91 | EDP_TX_D2P | L28 |  | AO | EDP transmission differential data channel 2 positive | EDP_TX |  | Configurable functions AF0: EDP_TX_D2P
93 | GND
95 | EDP_TX_D3N | N27 |  | AO | EDP transmission differential data channel 3 negative | EDP_TX |  | Configurable functions AF0: EDP_TX_D3N
97 | EDP_TX_D3P | M28 |  | AO | EDP transmission differential data channel 3 positive | EDP_TX |  | Configurable functions AF0: EDP_TX_D3P
99 | GND
101 | MULTI_PHY0_REFCLKN | R25 |  | AO |  | MULTI_PHY0 |  | Configurable functions AF0: MULTI_PHY0_REFCLKN
103 | MULTI_PHY0_REFCLKP | R24 |  | AO |  | MULTI_PHY0 |  | Configurable functions AF0: MULTI_PHY0_REFCLKP
105 | GND
107 | MULTI_PHY1_REFCLKN | U24 |  | AO |  | MULTI_PHY1 |  | Configurable functions AF0: MULTI_PHY1_REFCLKN
109 | MULTI_PHY1_REFCLKP | U25 |  | AO |  | MULTI_PHY1 |  | Configurable functions AF0: MULTI_PHY1_REFCLKP
111 | GND
113 | USB3_OTG0_VBUSDET | M24 |  | I | USB3 OTG0 connection for VBUS power detection (valid voltage range: 2.7 - 3.3V) | USB3_OTG0/HOST1 |  | Configurable functions AF0: USB3_OTG0_VBUSDET
115 | USB3_OTG0_ID | L23 |  | I | USB3 OTG0 ID detection (internal weak pull-up to USB3 AVDD 1.8V) | USB3_OTG0/HOST1 |  | Configurable functions AF0: USB3_OTG0_ID
117 | GMAC0_TXD2 | C27 | GPIO2_A6_u | I/O |  | VCCIO4 | 1.8V | GPIO2_A6 | SDMMC1_D3 | GMAC0_TXD2 | UART7_TX_M0
119 | GMAC0_TXD3 | C28 | GPIO2_A7_u | I/O |  |  |  | GPIO2_A7 | SDMMC1_CMD | GMAC0_TXD3 | UART9_RX_M0
121 | GMAC0_TXCLK | D27 | GPIO2_B0_d | I/O |  |  |  | GPIO2_B0 | SDMMC1_CLK | GMAC0_TXCLK | UART9_TX_M0
123 | GMAC0_TXEN | G28 | GPIO2_B5_u | I/O |  |  |  | GPIO2_B5 | GMAC0_TXEN | UART1_RTSn_M0 | SPI1_CLK_M0
125 | GMAC0_TXD0 | F28 | GPIO2_B3_u | I/O |  |  |  | Configurable functions AF0: GPIO2_B3; Configurable functions AF1: GMAC0_TXD0; Configurable functions AF2: UART1_RX_M0
127 | GMAC0_TXD1 | G27 | GPIO2_B4_u | I/O |  |  |  | Configurable functions AF0: GPIO2_B4; Configurable functions AF1: GMAC0_TXD1; Configurable functions AF2: UART1_TX_M0
129 | GMAC0_RXCLK | B28 | GPIO2_A5_u | I/O |  |  |  | GPIO2_A5 | SDMMC1_D2 | GMAC0_RXCLK | UART7_RX_M0
131 | GMAC0_RXD2 | E27 | GPIO2_A3_u | I/O |  |  |  | GPIO2_A3 | SDMMC1_D0 | GMAC0_RXD2 | UART6_RX_M0
133 | GMAC0_RXD3 | E28 | GPIO2_A4_u | I/O |  |  |  | GPIO2_A4 | SDMMC1_D1 | GMAC0_RXD3 | UART6_TX_M0
135 | GMAC0_RXD0 | F27 | GPIO2_B6_u | I/O |  |  |  | GPIO2_B6 | GMAC0_RXD0 | UART1_CTSn_M0 | SPI1_MISO_M0
137 | GMAC0_RXDV_CRS | F24 | GPIO2_C0_d | I/O |  |  |  | GPIO2_C0 | I2S2_LRCK_RX_M0 | GMAC0_RXDV_CRS | UART6_CTSn_M0 | SPI1_CS0_M0
139 | GMAC0_RXD1 | H25 | GPIO2_B7_d | I/O |  |  |  | GPIO2_B7 | I2S2_SCLK_RX_M0 | GMAC0_RXD1 | UART6_RTSn_M0 | SPI1_MOSI_M0
141 | ETH0_REFCLKO_25M | G23 | GPIO2_C1_d | I/O |  |  |  | GPIO2_C1 | I2S2_MCLK_M0 | ETH0_REFCLKO_25M | UART7_RTSn_M0 | SPI2_CLK_M0
143 | GMAC0_MCLKINOUT | F25 | GPIO2_C2_d | I/O |  |  |  | GPIO2_C2 | I2S2_SCLK_TX_M0 | GMAC0_MCLKINOUT | UART7_CTSn_M0 | SPI2_MISO_M0
145 | GMAC0_MDC | H24 | GPIO2_C3_d | I/O |  |  |  | GPIO2_C3 | I2S2_LRCK_TX_M0 | GMAC0_MDC | UART9_RTSn_M0 | SPI2_MOSI_M0
147 | GMAC0_MDIO | H23 | GPIO2_C4_d | I/O |  |  |  | GPIO2_C4 | I2S2_SDO_M0 | GMAC0_MDIO | UART9_CTSn_M0 | SPI2_CS0_M0
149 | GMAC0_RSTn | AC7 | GPIO2_D3_d | I/O |  | VCCIO5 | 1.8V | GPIO2_D3 | LCDC_D3 | VOP_BT656_D3_M0 | SPI0_CLK_M1 | PCIE30X1_WAKEn_M1 | I2S1_SDI0_M2
151 | GMAC0_INT/PMEB | AC8 | GPIO2_D2_d | I/O |  |  |  | GPIO2_D2 | LCDC_D2 | VOP_BT656_D2_M0 | SPI0_CS0_M1 | PCIE30X1_CLKREQn_M1 | I2S1_LRCK_TX_M2
153 | GND
155 | MIPI_DSI_TX1_D0N | AE18 |  | AO | MIPI DSI transmits 1 differential data channel 0 negative | MIPI_DSI_TX1 |  | Configurable functions AF0: MIPI_DSI_TX1_D0N
157 | MIPI_DSI_TX1_D0P | AD18 |  | AO | MIPI DSI transmits 1 differential data channel 0 positive | MIPI_DSI_TX1 |  | Configurable functions AF0: MIPI_DSI_TX1_D0P
159 | GND
161 | MIPI_DSI_TX1_D1N | AC17 |  | AO | MIPI DSI transmits 1 differential data channel 1 negative | MIPI_DSI_TX1 |  | Configurable functions AF0: MIPI_DSI_TX1_D1N
163 | MIPI_DSI_TX1_D1P | AD17 |  | AO | MIPI DSI transmits 1 differential data channel 1 positive | MIPI_DSI_TX1 |  | Configurable functions AF0: MIPI_DSI_TX1_D1P
165 | GND
166 | MIPI_DSI_TX1_CLKN | AE15 |  | AO | MIPI DSI transmits 1 differential clock negative | MIPI_DSI_TX1 |  | Configurable functions AF0: MIPI_DSI_TX1_CLKN
168 | MIPI_DSI_TX1_CLKP | AD15 |  | AO | MIPI DSI transmits 1 differential clock positive | MIPI_DSI_TX1 |  | Configurable functions AF0: MIPI_DSI_TX1_CLKP
170 | GND
172 | MIPI_DSI_TX1_D2N | AC14 |  | AO | MIPI DSI transmits 1 differential data channel 2 negative | MIPI_DSI_TX1 |  | Configurable functions AF0: MIPI_DSI_TX1_D2N
174 | MIPI_DSI_TX1_D2P | AD14 |  | AO | MIPI DSI transmits 1 differential data channel 2 positive | MIPI_DSI_TX1 |  | Configurable functions AF0: MIPI_DSI_TX1_D2P
176 | GND
178 | MIPI_DSI_TX1_D3N | AE12 |  | AO | MIPI DSI transmits 1 differential data channel 3 negative | MIPI_DSI_TX1 |  | Configurable functions AF0: MIPI_DSI_TX1_D3N
180 | MIPI_DSI_TX1_D3P | AD12 |  | AO | MIPI DSI transmits 1 differential data channel 3 positive | MIPI_DSI_TX1 |  | Configurable functions AF0: MIPI_DSI_TX1_D3P
182 | GND
184 | MIPI_CSI_RX_D2N | AD11 |  | AI | MIPI CSI receiving differential data channel 2 negative | MIPI_CSI_RX |  | Configurable functions AF0: MIPI_CSI_RX_D2N
186 | MIPI_CSI_RX_D2P | AE11 |  | AI | MIPI CSI receiving differential data channel 2 positive | MIPI_CSI_RX |  | Configurable functions AF0: MIPI_CSI_RX_D2P
188 | GND
190 | MIPI_CSI_RX_D3N | AE9 |  | AI | MIPI CSI receiving differential data channel 3 negative | MIPI_CSI_RX |  | Configurable functions AF0: MIPI_CSI_RX_D3N
192 | MIPI_CSI_RX_D3P | AD9 |  | AI | MIPI CSI receiving differential data channel 3 positive | MIPI_CSI_RX |  | Configurable functions AF0: MIPI_CSI_RX_D3P
194 | GND
196 | SDMMC0_D2 | H26 | GPIO1_D7_u | AI | SDMMC0 Data Channel 2 | VCCIO3 | 3.3V | GPIO1_D7 | SDMMC0_D2 | ARMJTAG_TCK | UART5_CTSn_M0
198 | SDMMC0_CLK | H28 | GPIO2_A2_d | AI | SDMMC0 Clock |  |  | GPIO2_A2 | SDMMC0_CLK | TEST_CLKOUT | UART5_TX_M0 | CAN0_RX_M1
200 | SDMMC0_D1 | J24 | GPIO1_D6_u | AI | SDMMC0 Data Channel 1 |  |  | GPIO1_D6 | SDMMC0_D1 | UART2_RX_M1 | UART6_RX_M1 | PWM9_M1
202 | SDMMC0_CMD | H27 | GPIO2_A1_u | AI | SDMMC0 Command |  |  | GPIO2_A1 | SDMMC0_CMD | PWM10_M1 | UART5_RX_M0 | CAN0_TX_M1
204 | SDMMC0_D0 | J25 | GPIO1_D5_u | AI | SDMMC0 Data Channel 0 |  |  | GPIO1_D5 | SDMMC0_D0 | UART2_TX_M1 | UART6_TX_M1 | PWM8_M1
206 | SDMMC0_D3 | J23 | GPIO2_A0_u | AI | SDMMC0 Data Channel 3 |  |  | GPIO2_A0 | SDMMC0_D3 | ARMJTAG_TMS | UART5_RTSn_M0
208 | SDMMC0_DET_L | Y22 | GPIO0_A4_u | I/O | SDMMC0 Detection Input, Activate Low Level | PMUIO1 | 3.3V | GPIO0_A4 | SDMMC0_DET | SATA_CP_DET | PCIE30X1_CLKREQn_M0
210 | GND
212 | UART2_RX | AC20 | GPIO0_D0_u | I/O | UART2 receives data for debugging | PMUIO2 | 3.3V | Configurable functions AF0: GPIO0_D0; Configurable functions AF1: UART2_RX_M0
214 | UART2_TX | AH24 | GPIO0_D1_u | I/O | UART2 sends data for debugging |  |  | Configurable functions AF0: GPIO0_D1; Configurable functions AF1: UART2_TX_M0
216 | GND
218 | MIPICAM1_RST_L | AE2 | GPIO3_B5_d | I/O |  | VCCIO5 | 3.3V | GPIO3_B5 | LCDC_D20 | VOP_BT1120_D11 | GMAC1_TXD0_M0 | I2C3_SCL_M1 | PWM10_M0
220 | MIPICAM0_RST_L | AE3 | GPIO3_B6_d | I/O |  |  |  | GPIO3_B6 | LCDC_D21 | VOP_BT1120_D12 | GMAC1_TXD1_M0 | I2C3_SDA_M1 | PWM11_IR_M0
222 | UART3_TX_M1 | AD4 | GPIO3_B7_d | I/O |  |  |  | GPIO3_B7 | LCDC_D22 | PWM12_M0 | GMAC1_TXEN_M0 | UART3_TX_M1 | PDM_SDI2_M2
224 | UART3_RX_M1 | AD2 | GPIO3_C0_d | I/O |  |  |  | GPIO3_C0 | LCDC_D23 | PWM13_M0 | GMAC1_MCLKINOUT_M0 | UART3_RX_M1 | PDM_SDI3_M2
226 | SPI1_CLK_M1 | AC4 | GPIO3_C3_d | I/O |  |  |  | GPIO3_C3 | LCDC_DEN | VOP_BT1120_D15 | SPI1_CLK_M1 | UART5_RX_M1 | I2S1_SCLK_RX_M2
228 | SPI1_CS0_M1 | AB8 | GPIO3_A1_d | I/O |  |  |  | GPIO3_A1 | LCDC_D8 | VOP_BT1120_D0 | SPI1_CS0_M1 | PCIE30X1_PERSTn_M1 | SDMMC2_D0_M1
230 | SPI1_MOSI_M1 | AD1 | GPIO3_C1_d | I/O |  |  |  | GPIO3_C1 | LCDC_HSYNC | VOP_BT1120_D13 | SPI1_MOSI_M1 | PCIE20_PERSTn_M1 | I2S1_SDO2_M2
232 | SPI1_MISO_M1 | AA7 | GPIO3_C2_d | I/O |  |  |  | GPIO3_C2 | LCDC_VSYNC | VOP_BT1120_D14 | SPI1_MISO_M1 | UART5_TX_M1 | I2S1_SDO3_M2
234 | CAMERA0_PDN_L | V6 | GPIO4_B4_d | I/O |  | VCCIO6 | 1.8V | GPIO4_B4 | I2C2_SDA_M1 | EBC_GDSP | CAN2_RX_M0 | ISP_FLASH_TRIGIN | VOP_BT656_CLK_M1
236 | MIPI_DSI_RESET | V5 | GPIO4_B5_d | I/O |  |  |  | GPIO4_B5 | I2C2_SCL_M1 | EBC_SDSHR | CAN2_TX_M0 | I2S1_SDO3_M1
238 | CIF_CLKOUT | U3 | GPIO4_C0_d | I/O |  |  |  | GPIO4_C0 | CIF_CLKOUT | EBC_GDCLK | PWM11_IR_M1
240 | REFCLK_OUT | AG27 | GPIO0_A0_d | I/O |  | PMUIO1 | 3.3V | Configurable functions AF0: GPIO0_A0; Configurable functions AF1: REFCLK_OUT
242 | I2C4_SDA_M0 | V4 | GPIO4_B2_d | I/O |  | VCCIO6 | 1.8V | GPIO4_B2 | I2C4_SDA_M0 | EBC_VCOM | GMAC1_RXER_M1 | SPI3_MOSI_M0 | I2S2_SDI_M1
244 | I2C4_SCL_M0 | V1 | GPIO4_B3_d | I/O |  |  |  | GPIO4_B3 | I2C4_SCL_M0 | EBC_GDOE | ETH1_REFCLKO_25M_M1 | SPI3_CLK_M0 | I2S2_SDO_M1
246 | USB_OTG_PWREN_H | AF25 | GPIO0_A5_d | I/O |  | PMUIO1 | 3.3V | GPIO0_A5 | SDMMC0_PWREN | SATA_MP_SWITCH | PCIE20_CLKREQn_M0
248 | USB_HOST_PWREN_H | AE24 | GPIO0_A6_d | I/O |  |  |  | GPIO0_A6 | GPU_PWREN | SATA_CP_POD | PCIE30X2_CLKREQn_M0
250 | RTCIC_INT_L | AE26 | GPIO0_D3_d | I/O | RTC interrupt input, activate low | PMUPLL_AVDD_1V8 | 1.8V | Configurable functions AF0: GPIO0_D3
252 | EDP_HPDIN_M1 | AG23 | GPIO0_C2_d | I/O |  | PMUIO2 | 3.3V | GPIO0_C2 | PWM3_IR | EDP_HPDIN_M1 | PCIE30X1_WAKEn_M0 | MCU_JTAG_TMS
254 | PWM7_IR | AD20 | GPIO0_C6_d | I/O |  |  |  | GPIO0_C6 | PWM7_IR | SPI0_CS0_M0 | PCIE30X2_PERSTn_M0
256 | PWM_FAN | AF23 | GPIO0_C1_d | I/O |  |  |  | GPIO0_C1 | PWM2_M0 | NPUAVS | UART0_TX | MCU_JTAG_TDI
258 | VGA_PWREN_H | AD25 | GPIO0_D5_d | I/O | VGA power control output, active high level | PMUPLL_AVDD_1V8 | 1.8V | Configurable functions AF0: GPIO0_D5
260 | WORKING_LEDEN_H | AD22 | GPIO0_C0_d | I/O | VGA hot-swapping detection input, active high level | PMUIO2 | 3.3V | GPIO0_C0 | PWM1_M0 | GPUAVS | UART0_RX
262 | I2C1_SCL_TP | AG24 | GPIO0_B3_u | I/O | I2C1 bus clock, for touch screen, requires external pull-up |  |  | GPIO0_B3 | I2C1_SCL | CAN0_TX_M0 | PCIE30X1_BUTTONRSTn | MCU_JTAG_TDO
264 | I2C1_SDA_TP | AB20 | GPIO0_B4_u | I/O | I2C1 bus data/address, for touch screen, requires external pull-up |  |  | GPIO0_B4 | I2C1_SDA | CAN0_RX_M0 | PCIE20_BUTTONRSTn | MCU_JTAG_TCK
266 | TP_INT_L | AC22 | GPIO0_B5_u | I/O | Touch panel interrupt input, active low |  |  | GPIO0_B5 | I2C2_SCL_M0 | SPI0_CLK_M0 | PCIE20_WAKEn_M0 | PWM1_M1
268 | TP_RST_L | AA20 | GPIO0_B6_u | I/O | Touch panel reset control output, active low |  |  | GPIO0_B6 | I2C2_SDA_M0 | SPI0_MOSI_M0 | PCIE20_PERSTn_M0 | PWM2_M1
270 | LCD0_BL_PWM4 | AE23 | GPIO0_C3_d | I/O | lcd0 panel backlight control output |  |  | GPIO0_C3 | PWM4 | VOP_PWM_M0 | PCIE30X1_PERSTn_M0 | MCU_JTAG_TRSTn
272 | LCD1_BL_PWM5 | AD21 | GPIO0_C4_d | I/O | lcd1 panel backlight control output |  |  | GPIO0_C4 | PWM5 | SPI0_CS1_M0 | UART0_RTSn
274 | LCD0_PWREN_H | AH25 | GPIO0_C7_d | I/O | lcd panel power enable, valid high level |  |  | GPIO0_C7 | HDMITX_CEC_M1 | PWM0_M1 | UART0_CTSn
276 | LVDS_TP_INT_L | AC21 | GPIO0_C5_d | I/O |  |  |  | GPIO0_C5 | PWM6 | SPI0_MISO_M0 | PCIE30X2_WAKEn_M0
278 | GND
280 | BT_WAKE_HOST_H | AH26 | GPIO0_B7_d | I/O |  | PMUIO2 | 3.3V | Configurable functions AF0: GPIO0_B7; Configurable functions AF1: PWM0_M0; Configurable functions AF2: CPUAVS
282 | WIFI_WAKE_HOST_H | AA1 | GPIO3_D4_d | I/O |  | VCCIO6 | 1.8V | GPIO3_D4 | CIF_D6 | EBC_SDDO6 | SDMMC2_DET_M0 | I2S1_SDI2_M1 | VOP_BT656_D6_M1
284 | WIFI_REG_ON_H | AA5 | GPIO3_D5_d | I/O |  |  |  | GPIO3_D5 | CIF_D7 | EBC_SDDO7 | SDMMC2_PWREN_M0 | I2S1_SDI3_M1 | VOP_BT656_D7_M1
286 | BT_REG_ON_H | AH4 | GPIO3_A0_d | I/O |  | VCCIO5 | 3.3V | GPIO3_A0 | LCDC_CLK | VOP_BT656_CLK_M0 | SPI2_CLK_M1 | UART8_RX_M1 | I2S1_SDO1_M2
288 | AP_INT | AB9 | GPIO4_D2_d | I/O |  | VCCIO7 | 3.3V | Configurable functions AF0: GPIO4_D2
290 | LVDS_TP_RST_L | AC3 | GPIO3_C4_d | I/O |  | VCCIO5 | 3.3V | GPIO3_C4 | PWM14_M0 | VOP_PWM_M1 | GMAC1_MDC_M0 | UART7_TX_M1 | PDM_CLK1_M2
292 | 5G_RESET | E20 | GPIO1_B1_d | I/O |  | VCCIO1 | 3.3V | GPIO1_B1 | I2S1_SDO2_M0 | I2S1_SDI2_M0 | PDM_SDI2_M0 | PCIE20_WAKEn_M2 | ACODEC_ADC_SYNC
294 | GSENSOR_INT | D20 | GPIO1_B0_d | I/O |  |  |  | GPIO1_B0 | I2S1_SDO1_M0 | I2S1_SDI3_M0 | PDM_SDI3_M0 | PCIE20_CLKREQn_M2 | ACODEC_DAC_DATAR
296 | LCD0_RST_L | A21 | GPIO1_B2_d | I/O |  |  |  | GPIO1_B2 | I2S1_SDO3_M0 | I2S1_SDI1_M0 | PDM_SDI1_M0 | PCIE20_PERSTn_M2
298 | CAN1_RX_M1 | AF8 | GPIO4_C2_d | I/O |  | VCCIO7 | 3.3V | GPIO4_C2 | PWM14_M1 | SPI3_CLK_M1 | CAN1_RX_M1 | PCIE30X2_CLKREQn_M2 | I2S3_MCLK_M1
300 | CAN1_TX_M1 | AA11 | GPIO4_C3_d | I/O |  |  |  | GPIO4_C3 | PWM15_IR_M1 | SPI3_MOSI_M1 | CAN1_TX_M1 | PCIE30X2_WAKEn_M2 | I2S3_SCLK_M1
302 | HOST_WAKE_BT_H | AE5 | GPIO3_A2_d | I/O |  | VCCIO5 | 3.3V | GPIO3_A2 | LCDC_D9 | VOP_BT1120_D1 | GMAC1_TXD2_M0 | I2S3_MCLK_M0 | SDMMC2_D1_M1
304 | SDMMC2_D0_M0 | AC5 | GPIO3_C6_d | I/O |  | VCCIO6 | 1.8V | GPIO3_C6 | CIF_D0 | EBC_SDDO0 | SDMMC2_D0_M0 | I2S1_MCLK_M1 | VOP_BT656_D0_M1
306 | SDMMC2_D1_M0 | AA6 | GPIO3_C7_d | I/O |  |  |  | GPIO3_C7 | CIF_D1 | EBC_SDDO1 | SDMMC2_D1_M0 | I2S1_SCLK_TX_M1 | VOP_BT656_D1_M1
308 | SDMMC2_D2_M0 | AB5 | GPIO3_D0_d | I/O |  |  |  | GPIO3_D0 | CIF_D2 | EBC_SDDO2 | SDMMC2_D2_M0 | I2S1_LRCK_TX_M1 | VOP_BT656_D2_M1
310 | SDMMC2_D3_M0 | AB1 | GPIO3_D1_d | I/O |  |  |  | GPIO3_D1 | CIF_D3 | EBC_SDDO3 | SDMMC2_D3_M0 | I2S1_SDO0_M1 | VOP_BT656_D3_M1
312 | SDMMC2_CMD_M0 | Y7 | GPIO3_D2_d | I/O |  |  |  | GPIO3_D2 | CIF_D4 | EBC_SDDO4 | SDMMC2_CMD_M0 | I2S1_SDI0_M1 | VOP_BT656_D4_M1
314 | SDMMC2_CLK_M0 | AC1 | GPIO3_D3_d | I/O |  |  |  | GPIO3_D3 | CIF_D5 | EBC_SDDO5 | SDMMC2_CLK_M0 | I2S1_SDI1_M1 | VOP_BT656_D5_M1
2 | VCC5V0_SYS |  |  | P
4
6
8
10
12 | GND
14
16
18 | CLK32K_OUT0_WIFI | AD23 | GPIO0_B0_u |  |  | PMUIO2 | 3.3V | GPIO0_B0 | CLK32K_IN | CLK32K_OUT0 | PCIE30X2_BUTTONRSTn
20 | -
22 | -
24 | RK809_32KOUT_WIFI
26 | GND
28 | USB3_OTG0_DP | P27 |  | AI/O | USB3 OTG0 High Speed/Full Speed/Low Speed Data Positive | USB3_OTG0/HOST1 |  | Configurable functions AF0: USB3_OTG0_DP
30 | USB3_OTG0_DM | P28 |  | AI/O | USB3 OTG0 High Speed/Full Speed/Low Speed Data Negative | USB3_OTG0/HOST1 |  | Configurable functions AF0: USB3_OTG0_DM
32 | GND
34 | USB3_OTG0_SSRXN | R27 |  | AI | USB3.0 OTG0 SuperSpeed Differential Negative Receiver | MULTI_PHY0 |  | Configurable functions AF0: USB3_OTG0_SSRXN; Configurable functions AF1: SATA0_RXN
36 | USB3_OTG0_SSRXP | R28 |  | AI | USB3.0 OTG0 SuperSpeed Differential Positive Receiver | MULTI_PHY0 |  | Configurable functions AF0: USB3_OTG0_SSRXP; Configurable functions AF1: SATA0_RXP
38 | GND
40 | USB3_OTG0_SSTXN | T27 |  | AO | USB3.0 OTG0 SuperSpeed differential negative transmission | MULTI_PHY0 |  | Configurable functions AF0: USB3_OTG0_SSTXN; Configurable functions AF1: SATA0_TXN
42 | USB3_OTG0_SSTXP | T28 |  | AO | USB3.0 OTG0 SuperSpeed differential positive transmission | MULTI_PHY0 |  | Configurable functions AF0: USB3_OTG0_SSTXP; Configurable functions AF1: SATA0_TXP
44 | GND
46 | USB3_HOST1_SSRXN | U27 |  | AI | USB3.0 HOST1 SuperSpeed Receive Differential Negative | MULTI_PHY1 |  | Configurable functions AF0: USB3_HOST1_SSRXN; Configurable functions AF1: SATA1_RXN; Configurable functions AF2: QSGMII_RXN_M0
48 | USB3_HOST1_SSRXP | U28 |  | AI | USB3.0 HOST1 SuperSpeed Receive Differential Positive | MULTI_PHY1 |  | Configurable functions AF0: USB3_HOST1_SSRXP; Configurable functions AF1: SATA1_RXP; Configurable functions AF2: QSGMII_RXP_M0
50 | GND
52 | USB3_HOST1_SSTXN | V27 |  | AO | USB3.0 HOST1 SuperSpeed transmission error negative | USB3_OTG0/HOST1 |  | Configurable functions AF0: USB3_HOST1_SSTXN; Configurable functions AF1: SATA1_TXN; Configurable functions AF2: QSGMII_TXN_M0
54 | USB3_HOST1_SSTXP | V28 |  | AO | USB3.0 HOST1 SuperSpeed transmission error positive | USB3_OTG0/HOST1 |  | Configurable functions AF0: USB3_HOST1_SSTXP; Configurable functions AF1: SATA1_TXP; Configurable functions AF2: QSGMII_TXP_M0
56 | GND
58 | USB3_HOST1_DM | P25 |  | AI/O | USB3 HOST1 HS/FS/LS data negative | USB3_OTG0/HOST1 |  | Configurable functions AF0: USB3_HOST1_DM
60 | USB3_HOST1_DP | P24 |  | AI/O | USB3 HOST1 HS/FS/LS data positive | USB3_OTG0/HOST1 |  | Configurable functions AF0: USB3_HOST1_DP
62 | GND
64 | SATA2_TXP | W27 |  | AO | SATA3.0 Port2 transmits positive differential signal |  |  | Configurable functions AF0: PCIE20_TXP; Configurable functions AF1: SATA2_TXP; Configurable functions AF2: QSGMII_TXP_M1
66 | SATA2_TXN | W28 |  | AO | SATA3.0 Port2 transmits negative differential signal |  |  | Configurable functions AF0: PCIE20_TXN; Configurable functions AF1: SATA2_TXN; Configurable functions AF2: QSGMII_TXN_M1
68 | GND
70 | SATA2_RXP | Y27 |  | AI | SATA3.0 Port2 receives differential positive |  |  | Configurable functions AF0: PCIE20_RXP; Configurable functions AF1: SATA2_RXP; Configurable functions AF2: QSGMII_RXP_M1
72 | SATA2_RXN | Y28 |  | AI | SATA3.0 Port2 receives differential negative |  |  | Configurable functions AF0: PCIE20_RXN; Configurable functions AF1: SATA2_RXN; Configurable functions AF2: QSGMII_RXN_M1
74 | GND
76 | PCIE30_TX0P | AA28 |  | AO | PCIe3.0 differential data channel 0 for transmission is positive |  |  | Configurable functions AF0: PCIE30_TX0P
78 | PCIE30_TX0N | AA27 |  | AO | PCIe3.0 differential data channel 0 for transmission is negative |  |  | Configurable functions AF0: PCIE30_TX0N
80 | GND
82 | PCIE30_TX1P | AB28 |  | AO | PCIe3.0 differential data channel 1 for transmission is positive |  |  | Configurable functions AF0: PCIE30_TX1P
84 | PCIE30_TX1N | AB27 |  | AO | PCIe3.0 differential data channel 1 for transmission is negative |  |  | Configurable functions AF0: PCIE30_TX1N
86 | GND
88 | PCIE30_RX0P | AC28 |  | AI | PCIe3.0 differential data receiving channel 0 positive |  |  | Configurable functions AF0: PCIE30_RX0P
90 | PCIE30_RX0N | AC27 |  | AI | PCIe3.0 differential data receiving channel 0 negative |  |  | Configurable functions AF0: PCIE30_RX0N
92 | GND
94 | PCIE30_RX1P | AD28 |  | AI | PCIe3.0 differential data receiving channel 1 (positive) |  |  | Configurable functions AF0: PCIE30_RX1P
96 | PCIE30_RX1N | AD27 |  | AI | PCIe3.0 differential data receiving channel 1 (negative) |  |  | Configurable functions AF0: PCIE30_RX1N
98 | GND
100 | PCIE20_REFCLKP | V24 |  | AI/O |  |  |  | Configurable functions AF0: PCIE20_REFCLKP
102 | PCIE20_REFCLKN | V25 |  | AI/O |  |  |  | Configurable functions AF0: PCIE20_REFCLKN
104 | GND
106 | PCIE30_REFCLKP_IN | Y25 |  | AI | PCIe3.0 differential clock positive, only supports input |  |  | Configurable functions AF0: PCIE30_REFCLKP_IN
108 | PCIE30_REFCLKN_IN | AA25 |  | AI | PCIe3.0 differential clock negative, only supports input |  |  | Configurable functions AF0: PCIE30_REFCLKN_IN
110 | GND
112 | HDMI_TX2P_PORT | AG22 |  | AO | HDMI 2.0 transmits differential data channel 2 positive |  |  | Configurable functions AF0: HDMI_TX_D2P
114 | HDMI_TX2N_PORT | AH22 |  | AO | HDMI 2.0 transmits differential data channel 2 negative |  |  | Configurable functions AF0: HDMI_TX_D2N
116 | GND
118 | HDMI_TX1P_PORT | AG21 |  | AO | HDMI 2.0 transmits differential data channel 1 positive |  |  | Configurable functions AF0: HDMI_TX_D1P
120 | HDMI_TX1N_PORT | AH21 |  | AO | HDMI 2.0 transmits differential data channel 1 negative |  |  | Configurable functions AF0: HDMI_TX_D1N
122 | GND
124 | HDMI_TX0P_PORT | AG20 |  | AO | HDMI 2.0 transmits differential data channel 0 positive |  |  | Configurable functions AF0: HDMI_TX_D0P
126 | HDMI_TX0N_PORT | AH20 |  | AO | HDMI 2.0 transmits differential data channel 0 negative |  |  | Configurable functions AF0: HDMI_TX_D0N
128 | GND
130 | HDMI_TXCLKP_PORT | AH19 |  | AO | HDMI 2.0 transmission differential clock negative |  |  | Configurable functions AF0: HDMI_TX_CLKP
132 | HDMI_TXCLKN_PORT | AG19 |  | AO | HDMI 2.0 transmission differential clock positive |  |  | Configurable functions AF0: HDMI_TX_CLKN
134 | GND
136 | MIPI_DSI_TX0_D0N/LVDS_TX0_D0N | AG17 |  | AO | MIPI DSI transmits 0 differential data channel 0 negative |  |  | Configurable functions AF0: MIPI_DSI_TX0_D0N; Configurable functions AF1: LVDS_TX0_D0N
138 | MIPI_DSI_TX0_D0P/LVDS_TX0_D0P | AH17 |  | AO | MIPI DSI transmits 0 differential data channel 0 positive |  |  | Configurable functions AF0: MIPI_DSI_TX0_D0P; Configurable functions AF1: LVDS_TX0_D0P
140 | GND
142 | MIPI_DSI_TX0_D1N/LVDS_TX0_D1N | AG16 |  | AO | MIPI DSI transmits 0 differential data channel 1 negative |  |  | Configurable functions AF0: MIPI_DSI_TX0_D1N; Configurable functions AF1: LVDS_TX0_D1N
144 | MIPI_DSI_TX0_D1P/LVDS_TX0_D1P | AH16 |  | AO | MIPI DSI transmits 0 differential data channel 1 positive |  |  | Configurable functions AF0: MIPI_DSI_TX0_D1P; Configurable functions AF1: LVDS_TX0_D1P
146 | GND
148 | MIPI_DSI_TX0_CLKN/LVDS_TX0_CLKN | AG15 |  | AO | MIPI DSI transmits 0 differential clock negative |  |  | Configurable functions AF0: MIPI_DSI_TX0_CLKN; Configurable functions AF1: LVDS_TX0_CLKN
150 | MIPI_DSI_TX0_CLKP/LVDS_TX0_CLKP | AH15 |  | AO | MIPI DSI transmits 0 differential clock positive |  |  | Configurable functions AF0: MIPI_DSI_TX0_CLKP; Configurable functions AF1: LVDS_TX0_CLKP
152 | GND
154 | MIPI_DSI_TX0_D2N/LVDS_TX0_D2N | AG14 |  | AO | MIPI DSI transmits 0 differential data channel 2 negative |  |  | Configurable functions AF0: MIPI_DSI_TX0_D2N; Configurable functions AF1: LVDS_TX0_D2N
156 | MIPI_DSI_TX0_D2P/LVDS_TX0_D2P | AH14 |  | AO | MIPI DSI transmits 0 differential data channel 2 positive |  |  | Configurable functions AF0: MIPI_DSI_TX0_D2P; Configurable functions AF1: LVDS_TX0_D2P
158 | GND
160 | MIPI_DSI_TX0_D3N/LVDS_TX0_D3N | AG13 |  | AO | MIPI DSI transmits 0 differential data channel 2 negative |  |  | Configurable functions AF0: MIPI_DSI_TX0_D3N; Configurable functions AF1: LVDS_TX0_D3N
162 | MIPI_DSI_TX0_D3P/LVDS_TX0_D3P | AH13 |  | AO | MIPI DSI transmits 0 differential data channel 2 positive |  |  | Configurable functions AF0: MIPI_DSI_TX0_D3P; Configurable functions AF1: LVDS_TX0_D3P
164 | GND
167 | GND
169 | MIPI_CSI_RX_D0N | AH12 |  | AI | MIPI CSI receives differential data channel 0 negative |  |  | Configurable functions AF0: MIPI_CSI_RX_D0N
171 | MIPI_CSI_RX_D0P | AG12 |  | AI | MIPI CSI receives differential data channel 0 positive |  |  | Configurable functions AF0: MIPI_CSI_RX_D0P
173 | GND
175 | MIPI_CSI_RX_D1N | AH11 |  | AI | MIPI CSI receiving differential data channel 1 negative |  |  | Configurable functions AF0: MIPI_CSI_RX_D1N
177 | MIPI_CSI_RX_D1P | AG11 |  | AI | MIPI CSI receiving differential data channel 1 positive |  |  | Configurable functions AF0: MIPI_CSI_RX_D1P
179 | GND
181 | MIPI_CSI_RX_CLK0N | AH10 |  | AI | MIPI CSI receives differential clock 0 negative |  |  | Configurable functions AF0: MIPI_CSI_RX_CLK0N
183 | MIPI_CSI_RX_CLK0P | AG10 |  | AI | MIPI CSI receives differential clock 0 positive |  |  | Configurable functions AF0: MIPI_CSI_RX_CLK0P
185 | GND
187 | MIPI_CSI_RX_CLK1N | AH9 |  | AI | MIPI CSI receives differential clock 1 negative |  |  | Configurable functions AF0: MIPI_CSI_RX_CLK1N
189 | MIPI_CSI_RX_CLK1P | AG9 |  | AI | MIPI CSI receives differential clock 1 positive |  |  | Configurable functions AF0: MIPI_CSI_RX_CLK1P
191 | GND
193 | HDMI_TX_HPDIN | AB18 |  |  | HDMI 2.0 hot-swapping detection interruption, 5V tolerance |  |  | Configurable functions AF0: HDMI_TX_HPDIN
195 | SATA2_ACT_LED | AH7 | GPIO4_C4_d | I/O | SATA 2 LED control output | VCCIO7 | 3.3V | GPIO4_C4 | EDP_HPDIN_M0 | SPDIF_TX_M2 | SATA2_ACT_LED | PCIE30X2_PERSTn_M2 | I2S3_LRCK_M1
197 | HDMITX_SCL | AG8 | GPIO4_C7_u | I/O | HDMI 2.0 TX I2C bus clock |  |  | Configurable functions AF0: GPIO4_C7; Configurable functions AF1: HDMITX_SCL; Configurable functions AF2: I2C5_SCL_M1
199 | HDMITX_SDA | AG7 | GPIO4_D0_u | I/O | HDMI 2.0 TX I2C bus data/address |  |  | Configurable functions AF0: GPIO4_D0; Configurable functions AF1: HDMITX_SDA; Configurable functions AF2: I2C5_SDA_M1
201 | HDMITX_CEC_M0 | AH6 | GPIO4_D1_u | I/O | HDMI2.0 TX CEC |  |  | Configurable functions AF0: GPIO4_D1; Configurable functions AF1: HDMITX_CEC_M0; Configurable functions AF2: SPI3_CS1_M1
203 | PCIE30X2_WAKEn_M1 | AF6 | GPIO2_D5_d | I/O | PCIe 3.0 X2Lane wake-up input (RC mode) | VCCIO5 | 3.3V | GPIO2_D5 | LCDC_D5 | VOP_BT656_D5_M0 | SPI2_CS0_M1 | PCIE30X2_WAKEn_M1 | I2S1_SDI2_M2
205 | PCIE30X2_PRSNT_L | AH5 | GPIO2_D7_d | I/O | PCIe 3.0 X2Lane insertion detection, low activation |  |  | GPIO2_D7 | LCDC_D7 | VOP_BT656_D7_M0 | SPI2_MISO_M1 | UART8_TX_M1 | I2S1_SDO0_M2
207 | PCIE30X2_PERSTn_M1 | AD6 | GPIO2_D6_d | I/O | PCIe 3.0 X2Lane global reset |  |  | GPIO2_D6 | LCDC_D6 | VOP_BT656_D6_M0 | SPI2_MOSI_M1 | PCIE30X2_PERSTn_M1 | I2S1_SDI3_M2
209 | PCIE_PWREN_H | AB23 | GPIO0_D4_d | I/O | PCIe power control output, valid high level | PMUPLL_AVDD_1V8 | 1.8V | Configurable functions AF0: GPIO0_D4
211 | I2S3_LRCK_M0 | AF4 | GPIO3_A4_d | I/O | I2S3 left and right channel clock | VCCIO5 | 3.3V | GPIO3_A4 | LCDC_D11 | VOP_BT1120_D3 | GMAC1_RXD2_M0 | I2S3_LRCK_M0 | SDMMC2_D3_M1
213 | I2S3_SCLK_M0 | AG4 | GPIO3_A3_d | I/O | I2S3 serial clock |  |  | GPIO3_A3 | LCDC_D10 | VOP_BT1120_D2 | GMAC1_TXD3_M0 | I2S3_SCLK_M0 | SDMMC2_D2_M1
215 | I2S3_SDO_M0 | AH3 | GPIO3_A5_d | I/O | I2S3 data output |  |  | GPIO3_A5 | LCDC_D12 | VOP_BT1120_D4 | GMAC1_RXD3_M0 | I2S3_SDO_M0 | SDMMC2_CMD_M1
217 | I2S3_SDI_M0 | AG3 | GPIO3_A6_d | I/O | I2S3 data input |  |  | GPIO3_A6 | LCDC_D13 | VOP_BT1120_CLK | GMAC1_TXCLK_M0 | I2S3_SDI_M0 | SDMMC2_CLK_M1
219 | PCIECLKIC_OE_H | AH2 | GPIO3_A7_d | I/O |  |  |  | GPIO3_A7 | LCDC_D14 | VOP_BT1120_D5 | GMAC1_RXCLK_M0 | SDMMC2_DET_M1
221 | PCIE30X2_CLKREQn_M1 | AF5 | GPIO2_D4_d | I/O | PCIe 3.0 x2 Lane Reference Clock Request Input (RC mode) |  |  | GPIO2_D4 | LCDC_D4 | VOP_BT656_D4_M0 | SPI2_CS1_M1 | PCIE30X2_CLKREQn_M1 | I2S1_SDI1_M2
223 | GND
225 | UART4_TX_M1 | AF2 | GPIO3_B2_d | I/O |  | VCCIO5 | 3.3V | GPIO3_B2 | LCDC_D17 | VOP_BT1120_D8 | GMAC1_RXD1_M0 | UART4_TX_M1 | PWM9_M0
227 | UART4_RX_M1 | AG1 | GPIO3_B1_d | I/O |  |  |  | GPIO3_B1 | LCDC_D16 | VOP_BT1120_D7 | GMAC1_RXD0_M0 | UART4_RX_M1 | PWM8_M0
229 | I2C5_SCL_M0 | AF1 | GPIO3_B3_d | I/O |  |  |  | GPIO3_B3 | LCDC_D18 | VOP_BT1120_D9 | GMAC1_RXDV_CRS_M0 | I2C5_SCL_M0 | PDM_SDI0_M2
231 | I2C5_SDA_M0 | AE1 | GPIO3_B4_d | I/O |  |  |  | GPIO3_B4 | LCDC_D19 | VOP_BT1120_D10 | GMAC1_RXER_M0 | I2C5_SDA_M0 | PDM_SDI1_M2
233 |  | AC2 | GPIO3_C5_d | I/O |  |  |  | GPIO3_C5 | PWM15_IR_M0 | SPDIF_TX_M1 | GMAC1_MDIO_M0 | UART7_RX_M1 | I2S1_LRCK_RX_M2
235 | GND
237 | GMAC1_MCLKINOUT_M1 | U2 | GPIO4_C1_d | I/O | GMAC1 reference clock input | VCCIO6 | 1.8V | GPIO4_C1 | CIF_CLKIN | EBC_SDCLK | GMAC1_MCLKINOUT_M1 | UART1_CTSn_M1 | I2S2_SCLK_RX_M1
239 | GMAC1_MDC_M1 | U5 | GPIO4_B6_d | I/O | GMAC1 management data clock |  |  | GPIO4_B6 | CIF_HREF | EBC_SDLE | GMAC1_MDC_M1 | UART1_RTSn_M1 | I2S2_MCLK_M1
241 | GMAC1_MDIO_M1 | U4 | GPIO4_B7_d | I/O | GAMC1 management data |  |  | GPIO4_B7 | CIF_VSYNC | EBC_SDOE | GMAC1_MDIO_M1 | I2S2_SCLK_TX_M1
243 | GMAC1_TXD0_M1 | Y2 | GPIO4_A4_d | I/O | GMAC1 transmits data 0 |  |  | GPIO4_A4 | CIF_D14 | EBC_SDDO14 | GMAC1_TXD0_M1 | UART9_TX_M2 | I2S2_LRCK_TX_M1
245 | GMAC1_TXD1_M1 | Y1 | GPIO4_A5_d | I/O | GMAC1 sends data 1 |  |  | GPIO4_A5 | CIF_D15 | EBC_SDDO15 | GMAC1_TXD1_M1 | UART9_RX_M2 | I2S2_LRCK_RX_M1
247 | GMAC1_TXEN_M1 | W2 | GPIO4_A6_d | I/O | GMAC1 sends enable |  |  | GPIO4_A6 | ISP_FLASHTRIGOUT | EBC_SDCE0 | GMAC1_TXEN_M1 | SPI3_CS0_M0 | I2S1_SCLK_RX_M1
249 | GMAC1_TXD2_M1 | Y6 | GPIO3_D6_d | I/O | GMAC1 transmits data 2 |  |  | GPIO3_D6 | CIF_D8 | EBC_SDDO8 | GMAC1_TXD2_M1 | UART1_TX_M1 | PDM_CLK0_M1
251 | GMAC1_TXCLK_M1 | AA3 | GPIO4_A0_d | I/O | GMAC1 sends clock |  |  | GPIO4_A0 | CIF_D10 | EBC_SDDO10 | GMAC1_TXCLK_M1 | PDM_CLK1_M1
253 | GMAC1_TXD3_M1 | Y5 | GPIO3_D7_d | I/O | GMAC1 transmits data 3 |  |  | GPIO3_D7 | CIF_D9 | EBC_SDDO9 | GMAC1_TXD3_M1 | UART1_RX_M1 | PDM_SDI0_M1
255 | GMAC1_RXD1_M1 | V7 | GPIO4_B0_d | I/O | GMAC1 receives data 1 |  |  | GPIO4_B0 | CAM_CLKOUT1 | EBC_SDCE2 | GMAC1_RXD1_M1 | SPI3_MISO_M0 | I2S1_SDO1_M1
257 | GMAC1_RXD3_M1 | Y4 | GPIO4_A2_d | I/O | GMAC1 receives data 3 |  |  | GPIO4_A2 | CIF_D12 | EBC_SDDO12 | GMAC1_RXD3_M1 | UART7_TX_M2 | PDM_SDI2_M1
259 | GMAC1_RXCLK_M1 | Y3 | GPIO4_A3_d | I/O | GMAC1 receiving clock |  |  | GPIO4_A3 | CIF_D13 | EBC_SDDO13 | GMAC1_RXCLK_M1 | UART7_RX_M2 | PDM_SDI3_M1
261 | GMAC1_RXDV_CRS_M1 | V2 | GPIO4_B1_d | I/O | GMAC1 receiving data valid/carrier sensing |  |  | GPIO4_B1 | ISP_PRELIGHT_TRIG | EBC_SDCE3 | GMAC1_RXDV_CRS_M1 | I2S1_SDO2_M1
263 | GMAC1_RXD2_M1 | AA2 | GPIO4_A1_d | I/O | GMAC1 receiving data 2 |  |  | GPIO4_A1 | CIF_D11 | EBC_SDDO11 | GMAC1_RXD2_M1 | PDM_SDI1_M1
265 | GMAC1_RXD0_M1 | W1 | GPIO4_A7_d | I/O | GMAC1 receiving data 0 |  |  | GPIO4_A7 | CAM_CLKOUT0 | EBC_SDCE1 | GMAC1_RXD0_M1 | SPI3_CS1_M0 | I2S1_LRCK_RX_M1
267 | 5G_DISABLE | AG2 | GPIO3_B0_d | I/O |  | VCCIO5 | 3.3V | GPIO3_B0 | LCDC_D15 | VOP_BT1120_D6 | ETH1_REFCLKO_25M_M0 | SDMMC2_PWREN_M1
269 | GMAC1_RSTn | AD7 | GPIO2_D1_d | I/O |  |  |  | GPIO2_D1 | LCDC_D1 | VOP_BT656_D1_M0 | SPI0_MOSI_M1 | PCIE20_WAKEn_M1 | I2S1_SCLK_TX_M2
271 | GMAC1_INT/PMEB | AG6 | GPIO2_D0_d | I/O |  |  |  | GPIO2_D0 | LCDC_D0 | VOP_BT656_D0_M0 | SPI0_MISO_M1 | PCIE20_CLKREQn_M1 | I2S1_MCLK_M2
273 | GND
275 | USB2_HOST3_DP | T2 |  | AI/O | USB HOST3 data positive |  |  | Configurable functions AF0: USB2_HOST3_DP
277 | USB2_HOST3_DM | T1 |  | AI/O | USB HOST3 data negative |  |  | Configurable functions AF0: USB2_HOST3_DM
279 | GND
281 | USB2_HOST2_DP | R2 |  | AI/O | USB HOST2 data positive |  |  | Configurable functions AF0: USB2_HOST2_DP
283 | USB2_HOST2_DM | R1 |  | AI/O | USB HOST2 data negative |  |  | Configurable functions AF0: USB2_HOST2_DM
285 | GND
287 | FSPI_D0/FLASH_RDY | C24 | GPIO1_D1_u | I/O | SPI NOR/SPI Nand Flash data 0 | VCCIO2 | 1.8V | Configurable functions AF0: GPIO1_D1; Configurable functions AF1: FSPI_D0; Configurable functions AF2: FLASH_RDY
289 | FSPI_CS0n/FLASH_CS0n | C23 | GPIO1_D3_u | I/O | SPI NOR/SPI Nand Flash chip enable 0 |  |  | Configurable functions AF0: GPIO1_D3; Configurable functions AF1: FSPI_CS0n; Configurable functions AF2: FLASH_CS0n
291 | FSPI_D3/FLASH_CS1n | A27 | GPIO1_D4_u | I/O | SPI NOR/SPI Nand Flash data 3 |  |  | Configurable functions AF0: GPIO1_D4; Configurable functions AF1: FSPI_D3; Configurable functions AF2: FLASH_CS1n
293 | FSPI_D1/FLASH_RDn | D23 | GPIO1_D2_u | I/O | SPI NOR/SPI Nand Flash data 1 |  |  | Configurable functions AF0: GPIO1_D2; Configurable functions AF1: FSPI_D1; Configurable functions AF2: FLASH_RDn
295 | I2C3_SDA_M0 | D18 | GPIO1_A0_u | I/O |  | VCCIO1 | 3.3V | GPIO1_A0 | I2C3_SDA_M0 | UART3_RX_M0 | CAN1_RX_M0 | AUDIOPWM_LOUT_P | ACODEC_ADC_DATA
297 | I2C3_SCL_M0 | E18 | GPIO1_A1_u | I/O |  |  |  | GPIO1_A1 | I2C3_SCL_M0 | UART3_TX_M0 | CAN1_TX_M0 | AUDIOPWM_LOUT_N | ACODEC_ADC_CLK
299 | HP_DET_L | F18 | GPIO1_A4_d | I/O |  |  |  | GPIO1_A4 | I2S1_SCLK_RX_M0 | UART4_RX_M0 | PDM_CLK1_M0 | SPDIF_TX_M0
301 | UART9_TX_M1 | AD8 | GPIO4_C5_d | I/O |  | VCCIO7 | 3.3V | GPIO4_C5 | PWM12_M1 | SPI3_MISO_M1 | SATA1_ACT_LED | UART9_TX_M1 | I2S3_SDO_M1
303 | UART9_RX_M1 | AE8 | GPIO4_C6_d | I/O |  |  |  | GPIO4_C6 | PWM13_M1 | SPI3_CS0_M1 | SATA0_ACT_LED | UART9_RX_M1 | I2S3_SDI_M1
305 | UART8_RX_M0 | E26 | GPIO2_C6_d | I/O |  | VCCIO4 | 1.8V | GPIO2_C6 | CLK32K_OUT1 | UART8_RX_M0 | SPI1_CS1_M0
307 | UART8_RTSn_M0 | D26 | GPIO2_B1_d | I/O |  |  |  | GPIO2_B1 | SDMMC1_PWREN | I2C4_SDA_M1 | UART8_RTSn_M0 | CAN2_RX_M1
309 | UART8_CTSn_M0 | E25 | GPIO2_B2_u | I/O |  |  |  | GPIO2_B2 | SDMMC1_DET | I2C4_SCL_M1 | UART8_CTSn_M0 | CAN2_TX_M1
311 | UART8_TX_M0 | F26 | GPIO2_C5_d | I/O |  |  |  | GPIO2_C5 | I2S2_SDI_M0 | GMAC0_RXER | UART8_TX_M0 | SPI2_CS1_M0
313 | GND